## TableS3-Elements
Department of Earth Sciences− NAWI Graz Geocenter, University of Graz
JXA-8530F plus HyperProbe Electron Probe Microanalyzer (EPMA) equipped with an energy-dispersive (ED) detector and five wavelength-dispersive (WD) spectrometers
Notes : Analyzed at 3-5 µm spot diameter.
Measurement Condition
Garnet
| Element | X-ray | Crystal | CH | Standard | Acc.v | Curr.(A)
1 | Mg | Ka | TAP | 1 | N03_Garnet | 15 | 1e-08
2 | Na | Ka | TAP | 1 | S48_Jadeite | 15 | 1e-08
3 | Si | Ka | TAP | 2 | N01_Diopside | 15 | 1e-08
4 | Al | Ka | TAP | 2 | N03_Garnet | 15 | 1e-08
5 | Ca | Ka | PETL | 3 | N03_Garnet | 15 | 1e-08
6 | Ti | Ka | PETL | 3 | S04_Titanite | 15 | 1e-08
7 | Cr | Ka | LIFH | 4 | N14_Chromite | 15 | 1e-08
8 | Mn | Ka | LIF | 5 | S5_Rhodonite | 15 | 1e-08
9 | Fe | Ka | LIF | 5 | S66_Almandine | 15 | 1e-08
Pyroxene, Amphibloe and Mica
| Element | X-ray | Crystal | CH | Standard | Acc.v | Curr.(A)
1 | F | Ka | LDE1 | 1 | F-PhlogopiteS61 | 15 | 1e-08
2 | Mg | Ka | TAP | 1 | N03_Garnet | 15 | 1e-08
3 | Na | Ka | TAP | 2 | S02_Albite | 15 | 1e-08
4 | Si | Ka | TAP | 2 | N04_Microcline | 15 | 1e-08
5 | Al | Ka | TAP | 2 | N09_Augite | 15 | 1e-08
6 | Ba | La | PETL | 3 | N15_Benitoite | 15 | 1e-08
7 | Ca | Ka | PETL | 3 | N08_Hornblende | 15 | 1e-08
8 | K | Ka | PETL | 3 | N04_Microcline | 15 | 1e-08
9 | Cl | Ka | PETH | 4 | S78_Tugtupite | 15 | 1e-08
10 | Ti | Ka | PETH | 4 | S04_Titanite | 15 | 1e-08
11 | Fe | Ka | LIF | 5 | N08_Hornblende | 15 | 1e-08
12 | Mn | Ka | LIF | 5 | S5_Rhodonite | 15 | 1e-08
13 | Cr | Ka | LIF | 5 | N14_Chromite | 15 | 1e-08
Feldspar
| Element | X-ray | Crystal | CH | Standard | Acc.v | Curr.(A)
1 | Na | Ka | TAP | 1 | S02_Albite | 15 | 1e-08
2 | Mg | Ka | TAP | 1 | N03_Garnet | 15 | 1e-08
3 | Si | Ka | TAP | 2 | N04_Microcline | 15 | 1e-08
4 | Al | Ka | TAP | 2 | N06_Plagioclase | 15 | 1e-08
5 | Ca | Ka | PETL | 3 | N06_Plagioclase | 15 | 1e-08
6 | K | Ka | PETL | 3 | N04_Microcline | 15 | 1e-08
7 | Ba | La | PETH | 4 | N15_Benitoite | 15 | 1e-08
8 | Ti | Ka | PETH | 4 | S04_Titanite | 15 | 1e-08
9 | Fe | Ka | LIF | 5 | N03_Garnet | 15 | 1e-08
10 | Mn | Ka | LIF | 5 | S5_Rhodonite | 15 | 1e-08

## S3-1 Biotite
Table S3-1. Results of biotite analyses by EPMA normalised to 7 cations (without K,Na,Ca,Ba) and 22 charges
Bt-granite (DS-82-1)
Probe | DS-82-1_Bt_01 | DS-82-1_Bt_02 | DS-82-1_Bt_03 | DS-82-1_Bt_04 | DS-82-1_Bt_05 | DS-82-1_Bt_06 | DS-82-1_Bt_07 | DS-82-1_Bt_08 | DS-82-1_Bt_09 | DS-82-1_Bt_10 | DS-82-1_Bt_11 | DS-82-1_Bt_12 | DS-82-1_Bt_13 | DS-82-1_Bt_14 | DS-82-1_Bt_15
Numbers | 1 | 2 | 3 | 4 | 5 | 6 | 7 | 8 | 9 | 10 | 11 | 12 | 13 | 14 | 15
Wt %
SiO2 | 35.1725 | 35.6495 | 34.9111 | 35.1638 | 34.9405 | 35.7067 | 36.4328 | 35.4791 | 35.3804 | 36.0608 | 35.0454 | 35.1594 | 34.703 | 35.2355 | 34.7768
TiO2 | 4.1184 | 5.4023 | 5.3518 | 5.3535 | 4.9315 | 4.07 | 4.3691 | 4.5864 | 4.7545 | 4.794 | 4.7603 | 4.8512 | 4.4784 | 4.3647 | 2.9411
Al2O3 | 18.7261 | 17.4324 | 17.9799 | 17.4376 | 17.3362 | 17.9241 | 17.182 | 17.3052 | 17.2868 | 17.1636 | 17.8637 | 17.9946 | 17.7238 | 17.936 | 19.1277
Fe2O3 | 0 | 0 | 0 | 0 | 0 | 0 | 0 | 0 | 0 | 0 | 0 | 0 | 0 | 0 | 0
FeO | 19.8228 | 21.0268 | 20.593 | 21.4239 | 21.17 | 20.3889 | 19.8237 | 20.5056 | 20.6294 | 20.494 | 21.0798 | 21.6796 | 21.4454 | 20.6944 | 19.5849
MgO | 7.765 | 7.4891 | 7.0851 | 7.4855 | 7.4925 | 8.0854 | 8.4605 | 8.2515 | 8.0955 | 8.1962 | 7.7805 | 7.5173 | 7.7662 | 7.9452 | 8.2293
MnO | 0.3395 | 0.1643 | 0.1857 | 0.1738 | 0.1728 | 0.1541 | 0.1913 | 0.17 | 0.184 | 0.143 | 0.2191 | 0.1494 | 0.1873 | 0.1775 | 0.2962
CaO | 0 | 0 | 0.0064 | 0.0196 | 0 | 0.0238 | 0 | 0 | 0.005 | 0.0093 | 0.0006 | 0.0149 | 0.0076 | 0.002 | 0.0138
Na2O | 0.1821 | 0.2356 | 0.216 | 0.2199 | 0.209 | 0.191 | 0.2201 | 0.2202 | 0.2559 | 0.2208 | 0.2035 | 0.2527 | 0.2425 | 0.27 | 0.2125
K2O | 9.6971 | 9.4999 | 9.672 | 9.5553 | 9.5145 | 9.6825 | 9.6264 | 9.5729 | 9.5911 | 9.5779 | 9.5991 | 9.6368 | 9.5338 | 9.4514 | 9.5044
BaO | 0.2302 | 0.4104 | 0.0594 | 0.3171 | 0.3401 | 0.1337 | 0.1696 | 0.1501 | 0.2038 | 0.1628 | 0.0668 | 0.0401 | 0.0527 | 0.1485 | 0.0282
F | 0.5319 | 0.7265 | 0.5533 | 0.5699 | 0.6364 | 0.5578 | 0.878 | 0.9093 | 0.7385 | 0.9395 | 0.7494 | 0.6212 | 0.7684 | 0.6058 | 0.5307
Cl | 0.0335 | 0.0615 | 0.0501 | 0.0591 | 0.0696 | 0.0521 | 0.0586 | 0.0712 | 0.0622 | 0.0648 | 0.0625 | 0.0767 | 0.0712 | 0.0512 | 0.0534
H2O* | 3.5423 | 3.4585 | 3.4974 | 3.5256 | 3.4544 | 3.5401 | 3.395 | 3.3596 | 3.4381 | 3.3664 | 3.4451 | 3.5189 | 3.4141 | 3.5103 | 3.5227
Total | 100.1614 | 101.5568 | 100.1612 | 101.3046 | 100.2675 | 100.5102 | 100.8071 | 100.5811 | 100.6252 | 101.1931 | 100.8758 | 101.5128 | 100.3944 | 100.3925 | 98.8217
F,Cl=O | 0.23154 | 0.3198 | 0.2443 | 0.25332 | 0.28369 | 0.24664 | 0.38295 | 0.39897 | 0.32501 | 0.41024 | 0.32967 | 0.27889 | 0.33964 | 0.26665 | 0.23552
Total | 99.9298 | 101.237 | 99.9169 | 101.0513 | 99.9839 | 100.2636 | 100.4241 | 100.1821 | 100.3002 | 100.7829 | 100.5461 | 101.2339 | 100.0548 | 100.1259 | 98.5862
Si | 2.7733 | 2.7994 | 2.7749 | 2.7669 | 2.7762 | 2.8044 | 2.8553 | 2.7932 | 2.7889 | 2.8245 | 2.7536 | 2.7506 | 2.7409 | 2.7727 | 2.753
Ti | 0.24417 | 0.31899 | 0.31987 | 0.31675 | 0.29464 | 0.24037 | 0.25747 | 0.27151 | 0.28181 | 0.28235 | 0.28125 | 0.28538 | 0.26597 | 0.25826 | 0.17507
Al | 1.7404 | 1.6135 | 1.6846 | 1.6173 | 1.6237 | 1.6594 | 1.5872 | 1.6059 | 1.6062 | 1.5846 | 1.6545 | 1.6594 | 1.6501 | 1.6637 | 1.7848
Fe3+ | 0 | 0 | 0 | 0 | 0 | 0 | 0 | 0 | 0 | 0 | 0 | 0 | 0 | 0 | 0
Fe2+ | 1.3069 | 1.3807 | 1.3687 | 1.4096 | 1.4065 | 1.339 | 1.2991 | 1.3499 | 1.3597 | 1.3422 | 1.385 | 1.4182 | 1.4163 | 1.3617 | 1.2964
Mg | 0.91253 | 0.87651 | 0.83937 | 0.87787 | 0.8873 | 0.94649 | 0.98825 | 0.96822 | 0.9511 | 0.95682 | 0.91116 | 0.87653 | 0.91422 | 0.93185 | 0.97093
Mn | 0.022672 | 0.010927 | 0.012501 | 0.011582 | 0.011629 | 0.010251 | 0.012698 | 0.011335 | 0.012284 | 0.0094863 | 0.01458 | 0.0098991 | 0.012529 | 0.01183 | 0.019859
Ca | 0 | 0 | 0.000545 | 0.0016522 | 0 | 0.0020026 | 0 | 0 | 0.00042224 | 0.00078038 | 5.0506e-05 | 0.0012488 | 0.00064307 | 0.00016861 | 0.0011703
Na | 0.027836 | 0.035867 | 0.033285 | 0.033545 | 0.032194 | 0.029083 | 0.033441 | 0.033608 | 0.039106 | 0.033528 | 0.030999 | 0.038327 | 0.037132 | 0.04119 | 0.032612
K | 0.9753 | 0.95156 | 0.98066 | 0.95906 | 0.96432 | 0.97005 | 0.96233 | 0.96134 | 0.96437 | 0.95693 | 0.96207 | 0.96168 | 0.96051 | 0.9487 | 0.95972
Ba | 0.0071125 | 0.012628 | 0.0018502 | 0.0097774 | 0.010589 | 0.0041149 | 0.0052085 | 0.0046306 | 0.0062951 | 0.0049968 | 0.0020567 | 0.0012293 | 0.0016311 | 0.0045791 | 0.00087476
F | 0.13263 | 0.18041 | 0.13908 | 0.14181 | 0.15991 | 0.13854 | 0.2176 | 0.22638 | 0.18409 | 0.23271 | 0.18621 | 0.15368 | 0.19192 | 0.15075 | 0.13285
Cl | 0.0044762 | 0.0081839 | 0.0067485 | 0.0078806 | 0.0093716 | 0.0069345 | 0.0077826 | 0.0094991 | 0.0083087 | 0.0086011 | 0.008322 | 0.010169 | 0.0095298 | 0.0068276 | 0.0071635
H | 1.8629 | 1.8114 | 1.8542 | 1.8503 | 1.8307 | 1.8545 | 1.7746 | 1.7641 | 1.8076 | 1.7587 | 1.8055 | 1.8361 | 1.7985 | 1.8424 | 1.86
Total | 8.0103 | 8.0001 | 8.0163 | 8.004 | 8.0071 | 8.0053 | 8.001 | 7.9996 | 8.0102 | 7.9962 | 7.9952 | 8.0025 | 7.9999 | 7.9946 | 7.9944
T Si | 2.7733 | 2.7994 | 2.7749 | 2.7669 | 2.7762 | 2.8044 | 2.8553 | 2.7932 | 2.7889 | 2.8245 | 2.7536 | 2.7506 | 2.7409 | 2.7727 | 2.753
T Al | 1.2267 | 1.2006 | 1.2251 | 1.2331 | 1.2238 | 1.1956 | 1.1447 | 1.2068 | 1.2111 | 1.1755 | 1.2464 | 1.2494 | 1.2591 | 1.2273 | 1.247
T Total | 4 | 4 | 4 | 4 | 4 | 4 | 4 | 4 | 4 | 4 | 4 | 4 | 4 | 4 | 4
Oal | 0.51368 | 0.41293 | 0.45954 | 0.3842 | 0.3999 | 0.46385 | 0.44249 | 0.39905 | 0.39506 | 0.4091 | 0.40805 | 0.40998 | 0.39095 | 0.43637 | 0.53775
O Fe 2+ | 1.3069 | 1.3807 | 1.3687 | 1.4096 | 1.4065 | 1.339 | 1.2991 | 1.3499 | 1.3597 | 1.3422 | 1.385 | 1.4182 | 1.4163 | 1.3617 | 1.2964
O Mg | 0.91253 | 0.87651 | 0.83937 | 0.87787 | 0.8873 | 0.94649 | 0.98825 | 0.96822 | 0.9511 | 0.95682 | 0.91116 | 0.87653 | 0.91422 | 0.93185 | 0.97093
O | 3 | 3 | 3 | 3 | 3 | 3 | 3 | 3 | 3 | 3 | 3 | 3 | 3 | 3 | 3
A K | 1.0103 | 1.0001 | 1.0163 | 1.004 | 1.0071 | 1.0053 | 1.001 | 0.99958 | 1.0102 | 0.99624 | 0.99518 | 1.0025 | 0.99991 | 0.99464 | 0.99438
A Na | 0 | 0 | 0.000545 | 0.0016522 | 0 | 0.0020026 | 0 | 0 | 0.00042224 | 0.00078038 | 5.0506e-05 | 0.0012488 | 0.00064307 | 0.00016861 | 0.0011703
A Total | 1.0103 | 1.0001 | 1.0169 | 1.0057 | 1.0071 | 1.0073 | 1.001 | 0.99958 | 1.0106 | 0.99702 | 0.99523 | 1.0037 | 1.0006 | 0.99481 | 0.99555
XMg (Fe2+) | 0.41115 | 0.38832 | 0.38013 | 0.38377 | 0.38682 | 0.41412 | 0.43205 | 0.41768 | 0.41158 | 0.41618 | 0.39682 | 0.38197 | 0.39228 | 0.40629 | 0.42823
XMg (Fetot) | 0.41115 | 0.38832 | 0.38013 | 0.38377 | 0.38682 | 0.41412 | 0.43205 | 0.41768 | 0.41158 | 0.41618 | 0.39682 | 0.38197 | 0.39228 | 0.40629 | 0.42823
XFe | 0.58885 | 0.61168 | 0.61987 | 0.61623 | 0.61318 | 0.58588 | 0.56795 | 0.58232 | 0.58842 | 0.58382 | 0.60318 | 0.61803 | 0.60772 | 0.59371 | 0.57177
XFe3+ | 0 | 0 | 0 | 0 | 0 | 0 | 0 | 0 | 0 | 0 | 0 | 0 | 0 | 0 | 0
Mg+Fe2+ | 2.2195 | 2.2572 | 2.2081 | 2.2875 | 2.2938 | 2.2855 | 2.2873 | 2.3181 | 2.3108 | 2.2991 | 2.2961 | 2.2947 | 2.3305 | 2.2935 | 2.2673
XK (K/K+Na) | 0.97225 | 0.96368 | 0.96717 | 0.96621 | 0.96769 | 0.97089 | 0.96642 | 0.96622 | 0.96103 | 0.96615 | 0.96879 | 0.96167 | 0.96278 | 0.95839 | 0.96714
Bt-granite (KU-11-1)
Probe | KU-11-1_Bt_01 | KU-11-1_Bt_02 | KU-11-1_Bt_03 | KU-11-1_Bt_04 | KU-11-1_Bt_05 | KU-11-1_Bt_06 | KU-11-1_Bt_07 | KU-11-1_Bt_08 | KU-11-1_Bt_09 | KU-11-1_Bt_10 | KU-11-1_Bt_11 | KU-11-1_Bt_12 | KU-11-1_Bt_13 | KU-11-1_Bt_14 | KU-11-1_Bt_15 | KU-11-1_Bt_16 | KU-11-1_Bt_17 | KU-11-1_Bt_18 | KU-11-1_Bt_19 | KU-11-1_Bt_20
Numbers | 16 | 17 | 18 | 19 | 20 | 21 | 22 | 23 | 24 | 25 | 26 | 27 | 28 | 29 | 30 | 31 | 32 | 33 | 34 | 35
Wt %
SiO2 | 38.1057 | 37.7826 | 37.3321 | 38.3252 | 38.4789 | 38.6941 | 37.9409 | 37.8825 | 38.3591 | 37.4873 | 36.9871 | 37.3782 | 36.9276 | 37.1896 | 37.6817 | 37.3061 | 36.9669 | 36.9024 | 36.995 | 36.7189
TiO2 | 2.4167 | 3.5584 | 3.6802 | 2.6004 | 2.4832 | 1.3104 | 3.8018 | 4.2721 | 1.3763 | 2.2892 | 2.8333 | 3.8579 | 3.9638 | 3.399 | 2.2907 | 1.9444 | 3.0319 | 2.5541 | 2.9615 | 4.2819
Al2O3 | 14.5482 | 14.4276 | 14.6459 | 14.4566 | 14.7585 | 15.1594 | 14.1109 | 14.4158 | 15.3995 | 15.0267 | 15.876 | 14.8373 | 15.2176 | 15.2896 | 15.6585 | 15.9544 | 15.3876 | 16.4189 | 15.3954 | 14.7221
Fe2O3 | 0 | 0 | 0 | 0 | 0 | 0 | 0 | 0 | 0 | 0 | 0 | 0 | 0 | 0 | 0 | 0 | 0 | 0 | 0 | 0
FeO | 14.5416 | 14.4884 | 15.3986 | 14.8651 | 14.3901 | 13.5588 | 14.8429 | 15.2873 | 14.4661 | 14.4172 | 15.6105 | 15.9593 | 16.2097 | 16.0238 | 15.3754 | 15.0454 | 15.8298 | 15.3486 | 15.6409 | 16.01
MgO | 16.3396 | 15.4031 | 15.062 | 16.2269 | 16.2569 | 17.2569 | 15.2502 | 14.9667 | 16.9694 | 16.3123 | 13.7845 | 13.4267 | 13.277 | 13.7578 | 14.5142 | 14.7876 | 14.0569 | 13.9253 | 13.9459 | 13.1303
MnO | 0.1678 | 0.1724 | 0.162 | 0.1917 | 0.1349 | 0.1264 | 0.1433 | 0.1475 | 0.1148 | 0.1313 | 0.2165 | 0.1953 | 0.1812 | 0.2442 | 0.2836 | 0.17 | 0.2001 | 0.2708 | 0.2555 | 0.2813
CaO | 0.0104 | 0.018 | 0.0027 | 0.0033 | 0.0044 | 0 | 0.0194 | 0 | 0 | 0.0021 | 0.0086 | 0.0027 | 0 | 0.0427 | 0 | 0.038 | 0 | 0.0174 | 0.0282 | 0.0179
Na2O | 0.0865 | 0.2479 | 0.2633 | 0.2269 | 0.2014 | 0.1963 | 0.2423 | 0.2641 | 0.142 | 0.2188 | 0.1911 | 0.254 | 0.2692 | 0.2819 | 0.1618 | 0.1777 | 0.2704 | 0.0848 | 0.1782 | 0.2246
K2O | 9.8487 | 9.3507 | 9.4234 | 9.5487 | 9.5382 | 9.5189 | 9.3757 | 9.5635 | 10.0395 | 9.5719 | 9.6503 | 9.3255 | 9.1518 | 9.34 | 9.7811 | 9.4804 | 9.223 | 9.7105 | 9.3221 | 9.4233
BaO | 0.0929 | 0.2397 | 0.4421 | 0.0464 | 0.0707 | 0.0408 | 0.2357 | 0.3237 | 0.055 | 0.3742 | 0.0036 | 0.3153 | 0.7406 | 0.0797 | 0.0576 | 0.0391 | 0.6289 | 0.0291 | 0.469 | 0.1906
F | 0.7325 | 0.6269 | 0.603 | 0.7184 | 0.6783 | 0.8642 | 0.6224 | 0.5737 | 0.7972 | 0.6912 | 0.5528 | 0.4637 | 0.4576 | 0.4879 | 0.6551 | 0.574 | 0.4624 | 0.4833 | 0.5138 | 0.4301
Cl | 0.0467 | 0.0522 | 0.0608 | 0.0458 | 0.0488 | 0.048 | 0.0436 | 0.0505 | 0.0516 | 0.0512 | 0.0426 | 0.0485 | 0.0609 | 0.0565 | 0.0481 | 0.0486 | 0.045 | 0.0405 | 0.0608 | 0.0616
H2O* | 3.6557 | 3.6597 | 3.675 | 3.6786 | 3.6978 | 3.6353 | 3.6646 | 3.7119 | 3.6797 | 3.6602 | 3.6515 | 3.6784 | 3.6803 | 3.6901 | 3.6435 | 3.671 | 3.6992 | 3.7013 | 3.6583 | 3.6566
Total | 100.593 | 100.0276 | 100.7511 | 100.934 | 100.7421 | 100.4095 | 100.2937 | 101.4593 | 101.4502 | 100.2336 | 99.4084 | 99.7428 | 100.1373 | 99.8828 | 100.1513 | 99.2367 | 99.8021 | 99.487 | 99.4246 | 99.1492
F,Cl=O | 0.31899 | 0.27576 | 0.26764 | 0.31285 | 0.29664 | 0.37474 | 0.27193 | 0.25298 | 0.34734 | 0.30262 | 0.24239 | 0.20621 | 0.20643 | 0.2182 | 0.28671 | 0.25268 | 0.20487 | 0.21265 | 0.23008 | 0.19501
Total | 100.2741 | 99.7519 | 100.4834 | 100.6212 | 100.4454 | 100.0347 | 100.0217 | 101.2063 | 101.1029 | 99.931 | 99.166 | 99.5366 | 99.9309 | 99.6646 | 99.8645 | 98.984 | 99.5973 | 99.2744 | 99.1946 | 98.9542
Si | 2.8459 | 2.8536 | 2.8152 | 2.851 | 2.8618 | 2.8598 | 2.8652 | 2.8421 | 2.8255 | 2.8095 | 2.8261 | 2.8661 | 2.8299 | 2.8334 | 2.8488 | 2.8281 | 2.8206 | 2.8079 | 2.8318 | 2.8405
Ti | 0.13572 | 0.20209 | 0.20868 | 0.14546 | 0.13887 | 0.072824 | 0.21588 | 0.24101 | 0.07623 | 0.12901 | 0.16279 | 0.22244 | 0.22841 | 0.19472 | 0.13022 | 0.11084 | 0.17395 | 0.14614 | 0.17046 | 0.24907
Al | 1.2807 | 1.2844 | 1.3019 | 1.2676 | 1.2938 | 1.3206 | 1.2561 | 1.2749 | 1.3371 | 1.3275 | 1.4299 | 1.341 | 1.3746 | 1.3731 | 1.3954 | 1.4256 | 1.3839 | 1.4726 | 1.3891 | 1.3424
Fe3+ | 0 | 0 | 0 | 0 | 0 | 0 | 0 | 0 | 0 | 0 | 0 | 0 | 0 | 0 | 0 | 0 | 0 | 0 | 0 | 0
Fe2+ | 0.90814 | 0.915 | 0.97099 | 0.92467 | 0.89492 | 0.83793 | 0.93727 | 0.95905 | 0.89102 | 0.90351 | 0.99738 | 1.0233 | 1.0387 | 1.0208 | 0.97198 | 0.95372 | 1.01 | 0.97658 | 1.0011 | 1.0356
Mg | 1.8188 | 1.7339 | 1.6929 | 1.7991 | 1.8021 | 1.9009 | 1.7165 | 1.6736 | 1.863 | 1.8221 | 1.5698 | 1.5345 | 1.5165 | 1.5622 | 1.6355 | 1.6708 | 1.5986 | 1.5793 | 1.591 | 1.5139
Mn | 0.010614 | 0.011028 | 0.010347 | 0.012078 | 0.0084974 | 0.0079121 | 0.0091653 | 0.0093725 | 0.0071619 | 0.0083343 | 0.014011 | 0.012683 | 0.011761 | 0.015757 | 0.018159 | 0.010915 | 0.012931 | 0.017452 | 0.016564 | 0.01843
Ca | 0.00083213 | 0.0014564 | 0.00021813 | 0.000263 | 0.00035058 | 0 | 0.0015695 | 0 | 0 | 0.00016861 | 0.00070398 | 0.0002218 | 0 | 0.0034852 | 0 | 0.0030862 | 0 | 0.0014184 | 0.0023125 | 0.0014835
Na | 0.012525 | 0.036298 | 0.038494 | 0.032723 | 0.029039 | 0.028126 | 0.035473 | 0.038413 | 0.020278 | 0.031791 | 0.028308 | 0.037758 | 0.039995 | 0.041638 | 0.023715 | 0.026116 | 0.039999 | 0.012509 | 0.026444 | 0.033684
K | 0.93826 | 0.90085 | 0.90646 | 0.90608 | 0.90489 | 0.89739 | 0.90314 | 0.91523 | 0.9433 | 0.91507 | 0.94057 | 0.91212 | 0.89463 | 0.90769 | 0.94325 | 0.91674 | 0.89766 | 0.94251 | 0.9102 | 0.92987
Ba | 0.0027188 | 0.0070941 | 0.013064 | 0.0013526 | 0.0020605 | 0.0011816 | 0.0069748 | 0.0095165 | 0.0015875 | 0.01099 | 0.00010779 | 0.0094739 | 0.02224 | 0.0023794 | 0.0017064 | 0.0011615 | 0.018804 | 0.00086768 | 0.014068 | 0.0057778
F | 0.173 | 0.14973 | 0.1438 | 0.169 | 0.15953 | 0.20198 | 0.14864 | 0.13611 | 0.1857 | 0.16382 | 0.13357 | 0.11244 | 0.1109 | 0.11755 | 0.15662 | 0.13761 | 0.11157 | 0.1163 | 0.12437 | 0.10522
Cl | 0.0059106 | 0.0066811 | 0.0077698 | 0.0057737 | 0.0061506 | 0.0060118 | 0.0055796 | 0.0064206 | 0.0064411 | 0.0065027 | 0.005516 | 0.0063022 | 0.007909 | 0.0072947 | 0.0061624 | 0.0062435 | 0.0058186 | 0.0052223 | 0.0078867 | 0.0080754
H | 1.8211 | 1.8436 | 1.8484 | 1.8252 | 1.8343 | 1.792 | 1.8458 | 1.8575 | 1.8079 | 1.8297 | 1.8609 | 1.8813 | 1.8812 | 1.8752 | 1.8372 | 1.8562 | 1.8826 | 1.8785 | 1.8677 | 1.8867
Total | 7.9543 | 7.9457 | 7.9582 | 7.9404 | 7.9363 | 7.9267 | 7.9472 | 7.9632 | 7.9652 | 7.958 | 7.9697 | 7.9596 | 7.9569 | 7.9552 | 7.9687 | 7.9471 | 7.9565 | 7.9573 | 7.953 | 7.9708
T Si | 2.8459 | 2.8536 | 2.8152 | 2.851 | 2.8618 | 2.8598 | 2.8652 | 2.8421 | 2.8255 | 2.8095 | 2.8261 | 2.8661 | 2.8299 | 2.8334 | 2.8488 | 2.8281 | 2.8206 | 2.8079 | 2.8318 | 2.8405
T Al | 1.1541 | 1.1464 | 1.1848 | 1.149 | 1.1382 | 1.1402 | 1.1348 | 1.1579 | 1.1745 | 1.1905 | 1.1739 | 1.1339 | 1.1701 | 1.1666 | 1.1512 | 1.1719 | 1.1794 | 1.1921 | 1.1682 | 1.1595
T Total | 4 | 4 | 4 | 4 | 4 | 4 | 4 | 4 | 4 | 4 | 4 | 4 | 4 | 4 | 4 | 4 | 4 | 4 | 4 | 4
Oal | 0.12669 | 0.13799 | 0.11708 | 0.11865 | 0.15563 | 0.1804 | 0.12122 | 0.11698 | 0.16259 | 0.13701 | 0.256 | 0.20714 | 0.20458 | 0.20645 | 0.24418 | 0.25372 | 0.20455 | 0.28057 | 0.22084 | 0.18296
O Fe 2+ | 0.90814 | 0.915 | 0.97099 | 0.92467 | 0.89492 | 0.83793 | 0.93727 | 0.95905 | 0.89102 | 0.90351 | 0.99738 | 1.0233 | 1.0387 | 1.0208 | 0.97198 | 0.95372 | 1.01 | 0.97658 | 1.0011 | 1.0356
O Mg | 1.8188 | 1.7339 | 1.6929 | 1.7991 | 1.8021 | 1.9009 | 1.7165 | 1.6736 | 1.863 | 1.8221 | 1.5698 | 1.5345 | 1.5165 | 1.5622 | 1.6355 | 1.6708 | 1.5986 | 1.5793 | 1.591 | 1.5139
O | 3 | 3 | 3 | 3 | 3 | 3 | 3 | 3 | 3 | 3 | 3 | 3 | 3 | 3 | 3 | 3 | 3 | 3 | 3 | 3
A K | 0.95434 | 0.94569 | 0.95823 | 0.94042 | 0.93634 | 0.9267 | 0.94716 | 0.96316 | 0.96517 | 0.95802 | 0.96969 | 0.95958 | 0.95686 | 0.95519 | 0.96867 | 0.94711 | 0.95646 | 0.9573 | 0.95303 | 0.97081
A Na | 0.00083213 | 0.0014564 | 0.00021813 | 0.000263 | 0.00035058 | 0 | 0.0015695 | 0 | 0 | 0.00016861 | 0.00070398 | 0.0002218 | 0 | 0.0034852 | 0 | 0.0030862 | 0 | 0.0014184 | 0.0023125 | 0.0014835
A Total | 0.95517 | 0.94715 | 0.95845 | 0.94068 | 0.93669 | 0.9267 | 0.94873 | 0.96316 | 0.96517 | 0.95819 | 0.97039 | 0.9598 | 0.95686 | 0.95868 | 0.96867 | 0.95019 | 0.95646 | 0.95872 | 0.95534 | 0.9723
XMg (Fe2+) | 0.66698 | 0.65457 | 0.6355 | 0.66053 | 0.66818 | 0.69406 | 0.64681 | 0.63571 | 0.67647 | 0.66852 | 0.61149 | 0.59993 | 0.59349 | 0.6048 | 0.62723 | 0.63661 | 0.61282 | 0.6179 | 0.61379 | 0.5938
XMg (Fetot) | 0.66698 | 0.65457 | 0.6355 | 0.66053 | 0.66818 | 0.69406 | 0.64681 | 0.63571 | 0.67647 | 0.66852 | 0.61149 | 0.59993 | 0.59349 | 0.6048 | 0.62723 | 0.63661 | 0.61282 | 0.6179 | 0.61379 | 0.5938
XFe | 0.33302 | 0.34543 | 0.3645 | 0.33947 | 0.33182 | 0.30594 | 0.35319 | 0.36429 | 0.32353 | 0.33148 | 0.38851 | 0.40007 | 0.40651 | 0.3952 | 0.37277 | 0.36339 | 0.38718 | 0.3821 | 0.38621 | 0.4062
XFe3+ | 0 | 0 | 0 | 0 | 0 | 0 | 0 | 0 | 0 | 0 | 0 | 0 | 0 | 0 | 0 | 0 | 0 | 0 | 0 | 0
Mg+Fe2+ | 2.727 | 2.6489 | 2.6639 | 2.7238 | 2.697 | 2.7389 | 2.6537 | 2.6326 | 2.754 | 2.7256 | 2.5672 | 2.5577 | 2.5552 | 2.5831 | 2.6074 | 2.6245 | 2.6086 | 2.5558 | 2.5921 | 2.5495
XK (K/K+Na) | 0.98683 | 0.96127 | 0.95926 | 0.96514 | 0.96891 | 0.96961 | 0.96221 | 0.95972 | 0.97896 | 0.96642 | 0.97078 | 0.96025 | 0.95721 | 0.95614 | 0.97548 | 0.9723 | 0.95734 | 0.9869 | 0.97177 | 0.96504
Bt-granite (NT-57)
Probe | NT-57-Bt_01 | NT-57-Bt_02 | NT-57-Bt_03 | NT-57-Bt_04 | NT-57-Bt_05 | NT-57-Bt_06 | NT-57-Bt_07 | NT-57-Bt_08 | NT-57-Bt_09 | NT-57-Bt_10 | NT-57-Bt_11 | NT-57-Bt_12 | NT-57-Bt_13 | NT-57-Bt_14 | NT-57-Bt_15
Numbers | 36 | 37 | 38 | 39 | 40 | 41 | 42 | 43 | 44 | 45 | 46 | 47 | 48 | 49 | 50
Wt %
SiO2 | 34.9822 | 34.4088 | 35.0847 | 34.4883 | 34.5437 | 34.7302 | 34.5862 | 34.2122 | 35.0239 | 34.7124 | 35.2127 | 34.8755 | 35.152 | 34.8088 | 34.6662
TiO2 | 4.1814 | 4.019 | 4.0438 | 3.843 | 3.5959 | 3.6142 | 3.6553 | 3.8913 | 3.9046 | 3.6533 | 3.6346 | 4.0568 | 4.0583 | 3.8035 | 3.4803
Al2O3 | 17.1332 | 16.6741 | 16.8667 | 16.9003 | 16.8326 | 17.062 | 17.1731 | 17.2005 | 17.1359 | 17.0315 | 17.4368 | 17.1611 | 17.2892 | 16.9242 | 16.589
Fe2O3 | 0 | 0 | 0 | 0 | 0 | 0 | 0 | 0 | 0 | 0 | 0 | 0 | 0 | 0 | 0
FeO | 22.0396 | 22.3896 | 22.358 | 22.5838 | 22.8604 | 22.2158 | 22.2697 | 21.3979 | 22.2107 | 22.6071 | 22.1355 | 22.0159 | 22.4495 | 22.1412 | 23.2592
MgO | 6.3496 | 6.9878 | 6.9758 | 6.8066 | 6.8952 | 7.0487 | 6.9849 | 6.7757 | 6.9042 | 6.8424 | 7.1559 | 7.0434 | 7.0463 | 7.091 | 6.8108
MnO | 0.3815 | 0.4347 | 0.4651 | 0.573 | 0.4368 | 0.4425 | 0.3697 | 0.3352 | 0.3815 | 0.3831 | 0.4419 | 0.3851 | 0.4328 | 0.4004 | 0.4694
CaO | 0.0217 | 0.0067 | 0.0117 | 0.007 | 0.005 | 0.0023 | 0 | 0.0044 | 0.0082 | 0.0167 | 0.0226 | 0.0103 | 0.019 | 0.0144 | 0.0234
Na2O | 0.0958 | 0.1833 | 0.142 | 0.1603 | 0.1183 | 0.1722 | 0.1284 | 0.1265 | 0.1579 | 0.1297 | 0.1465 | 0.1717 | 0.1768 | 0.1255 | 0.117
K2O | 9.3934 | 9.6205 | 9.6172 | 9.6082 | 9.5944 | 9.645 | 9.4618 | 9.6451 | 9.6536 | 9.7176 | 9.7499 | 9.7336 | 9.6568 | 9.6711 | 9.6285
BaO | 0.0571 | 0.0564 | 0.0628 | 0.031 | 0.0797 | 0.122 | 0.0543 | 0.0254 | 0.0599 | 0.0789 | 0.0797 | 0.0191 | 0.043 | 0.0332 | 0.0309
F | 0.5433 | 0.9848 | 0.9792 | 0.9758 | 0.8221 | 0.9759 | 1.0452 | 0.9267 | 1.0403 | 0.9345 | 1.151 | 1.0198 | 1.0133 | 1.0534 | 1.037
Cl | 0.0802 | 0.0781 | 0.084 | 0.0716 | 0.0803 | 0.0846 | 0.0785 | 0.0769 | 0.0868 | 0.0866 | 0.0821 | 0.0843 | 0.0823 | 0.0818 | 0.0869
H2O* | 3.429 | 3.2225 | 3.2623 | 3.2379 | 3.3102 | 3.2433 | 3.208 | 3.2117 | 3.2262 | 3.2601 | 3.2051 | 3.2385 | 3.2779 | 3.2083 | 3.206
Total | 98.688 | 99.0663 | 99.9533 | 99.2868 | 99.1746 | 99.3587 | 99.0151 | 97.8295 | 99.7937 | 99.4539 | 100.4543 | 99.8151 | 100.6972 | 99.3568 | 99.4046
F,Cl=O | 0.24688 | 0.43232 | 0.43129 | 0.42706 | 0.3643 | 0.43004 | 0.45784 | 0.40758 | 0.45765 | 0.41305 | 0.50321 | 0.44846 | 0.44527 | 0.46204 | 0.45629
Total | 98.4411 | 98.6339 | 99.522 | 98.8598 | 98.8103 | 98.9287 | 98.5572 | 97.4219 | 99.3361 | 99.0408 | 99.9511 | 99.3666 | 100.2519 | 98.8947 | 98.9483
Si | 2.8297 | 2.7816 | 2.807 | 2.7809 | 2.7841 | 2.7939 | 2.7853 | 2.7948 | 2.8069 | 2.7942 | 2.7995 | 2.7936 | 2.7891 | 2.7994 | 2.7945
Ti | 0.25433 | 0.2443 | 0.24327 | 0.233 | 0.21793 | 0.21862 | 0.22135 | 0.23903 | 0.2353 | 0.22113 | 0.21728 | 0.24435 | 0.24213 | 0.23001 | 0.21096
Al | 1.6336 | 1.5889 | 1.5906 | 1.6063 | 1.5991 | 1.6179 | 1.6302 | 1.6563 | 1.6188 | 1.616 | 1.634 | 1.6203 | 1.617 | 1.6044 | 1.5763
Fe3+ | 0 | 0 | 0 | 0 | 0 | 0 | 0 | 0 | 0 | 0 | 0 | 0 | 0 | 0 | 0
Fe2+ | 1.4907 | 1.5135 | 1.4958 | 1.5227 | 1.5407 | 1.4944 | 1.4996 | 1.4617 | 1.4884 | 1.5217 | 1.4715 | 1.4746 | 1.4894 | 1.489 | 1.5678
Mg | 0.76552 | 0.84195 | 0.83183 | 0.81801 | 0.8283 | 0.84513 | 0.83838 | 0.82499 | 0.8247 | 0.82091 | 0.84793 | 0.84091 | 0.83328 | 0.84997 | 0.81831
Mn | 0.026136 | 0.029763 | 0.031516 | 0.039131 | 0.029817 | 0.030149 | 0.025216 | 0.023192 | 0.025895 | 0.026118 | 0.029755 | 0.026126 | 0.029084 | 0.027273 | 0.032048
Ca | 0.0018805 | 0.00058026 | 0.0010028 | 0.00060469 | 0.00043173 | 0.00019822 | 0 | 0.00038508 | 0.00070404 | 0.0014402 | 0.0019249 | 0.00088391 | 0.0016151 | 0.0012407 | 0.0020209
Na | 0.015023 | 0.028728 | 0.022025 | 0.025058 | 0.018485 | 0.026856 | 0.020046 | 0.020034 | 0.024533 | 0.02024 | 0.02258 | 0.026664 | 0.027196 | 0.019567 | 0.018285
K | 0.96922 | 0.99206 | 0.98148 | 0.98824 | 0.98639 | 0.98971 | 0.97196 | 1.0051 | 0.98687 | 0.99779 | 0.98875 | 0.99456 | 0.97736 | 0.99212 | 0.99008
Ba | 0.0018099 | 0.0017867 | 0.0019689 | 0.0009795 | 0.0025172 | 0.0038458 | 0.0017135 | 0.00081309 | 0.0018811 | 0.0024887 | 0.0024829 | 0.00059953 | 0.0013369 | 0.0010463 | 0.0009761
F | 0.13898 | 0.25176 | 0.24775 | 0.24882 | 0.20954 | 0.24826 | 0.26618 | 0.2394 | 0.26365 | 0.23788 | 0.28938 | 0.25833 | 0.25425 | 0.26791 | 0.26436
Cl | 0.010994 | 0.010699 | 0.011389 | 0.0097837 | 0.010968 | 0.011533 | 0.010713 | 0.010646 | 0.011789 | 0.011813 | 0.011061 | 0.011443 | 0.011066 | 0.011148 | 0.011871
H | 1.85 | 1.7375 | 1.7409 | 1.7414 | 1.7795 | 1.7402 | 1.7231 | 1.75 | 1.7246 | 1.7503 | 1.6996 | 1.7302 | 1.7347 | 1.7209 | 1.7238
Total | 7.9879 | 8.0232 | 8.0065 | 8.0149 | 8.0078 | 8.0206 | 7.9937 | 8.0263 | 8.014 | 8.022 | 8.0157 | 8.0227 | 8.0075 | 8.014 | 8.0114
T Si | 2.8297 | 2.7816 | 2.807 | 2.7809 | 2.7841 | 2.7939 | 2.7853 | 2.7948 | 2.8069 | 2.7942 | 2.7995 | 2.7936 | 2.7891 | 2.7994 | 2.7945
T Al | 1.1703 | 1.2184 | 1.193 | 1.2191 | 1.2159 | 1.2061 | 1.2147 | 1.2052 | 1.1931 | 1.2058 | 1.2005 | 1.2064 | 1.2109 | 1.2006 | 1.2055
T Total | 4 | 4 | 4 | 4 | 4 | 4 | 4 | 4 | 4 | 4 | 4 | 4 | 4 | 4 | 4
Oal | 0.46329 | 0.37049 | 0.39763 | 0.38716 | 0.38329 | 0.41172 | 0.41543 | 0.45112 | 0.42568 | 0.41018 | 0.43351 | 0.41397 | 0.40607 | 0.40379 | 0.37084
O Fe 2+ | 1.4907 | 1.5135 | 1.4958 | 1.5227 | 1.5407 | 1.4944 | 1.4996 | 1.4617 | 1.4884 | 1.5217 | 1.4715 | 1.4746 | 1.4894 | 1.489 | 1.5678
O Mg | 0.76552 | 0.84195 | 0.83183 | 0.81801 | 0.8283 | 0.84513 | 0.83838 | 0.82499 | 0.8247 | 0.82091 | 0.84793 | 0.84091 | 0.83328 | 0.84997 | 0.81831
O | 3 | 3 | 3 | 3 | 3 | 3 | 3 | 3 | 3 | 3 | 3 | 3 | 3 | 3 | 3
A K | 0.98794 | 1.0232 | 1.0065 | 1.0149 | 1.0078 | 1.0206 | 0.99372 | 1.0263 | 1.014 | 1.022 | 1.0157 | 1.0227 | 1.0075 | 1.014 | 1.0114
A Na | 0.0018805 | 0.00058026 | 0.0010028 | 0.00060469 | 0.00043173 | 0.00019822 | 0 | 0.00038508 | 0.00070404 | 0.0014402 | 0.0019249 | 0.00088391 | 0.0016151 | 0.0012407 | 0.0020209
A Total | 0.98982 | 1.0237 | 1.0075 | 1.0155 | 1.0083 | 1.0208 | 0.99372 | 1.0267 | 1.0147 | 1.0234 | 1.0177 | 1.0236 | 1.0091 | 1.0152 | 1.0134
XMg (Fe2+) | 0.33929 | 0.35745 | 0.35738 | 0.34947 | 0.34965 | 0.36124 | 0.35859 | 0.36078 | 0.35653 | 0.35043 | 0.36557 | 0.36316 | 0.35875 | 0.3634 | 0.34294
XMg (Fetot) | 0.33929 | 0.35745 | 0.35738 | 0.34947 | 0.34965 | 0.36124 | 0.35859 | 0.36078 | 0.35653 | 0.35043 | 0.36557 | 0.36316 | 0.35875 | 0.3634 | 0.34294
XFe | 0.66071 | 0.64255 | 0.64262 | 0.65053 | 0.65035 | 0.63876 | 0.64141 | 0.63922 | 0.64347 | 0.64957 | 0.63443 | 0.63684 | 0.64125 | 0.6366 | 0.65706
XFe3+ | 0 | 0 | 0 | 0 | 0 | 0 | 0 | 0 | 0 | 0 | 0 | 0 | 0 | 0 | 0
Mg+Fe2+ | 2.2562 | 2.3554 | 2.3276 | 2.3407 | 2.369 | 2.3395 | 2.338 | 2.2867 | 2.3131 | 2.3426 | 2.3195 | 2.3155 | 2.3227 | 2.3389 | 2.3862
XK (K/K+Na) | 0.98474 | 0.97186 | 0.97805 | 0.97527 | 0.9816 | 0.97358 | 0.97979 | 0.98046 | 0.97574 | 0.98012 | 0.97767 | 0.97389 | 0.97293 | 0.98066 | 0.98187
Bt-granite (P-52-2)
Probe | P-52-2_Bt-02 | P-52-2_Bt-03 | P-52-2_Bt-04 | P-52-2_Bt-05 | P-52-2_Bt-06 | P-52-2_Bt-07 | P-52-2_Bt-08 | P-52-2_Bt-09 | P-52-2_Bt-10 | P-52-2_Bt-11 | P-52-2_Bt-12 | P-52-2_Bt-13 | P-52-2_Bt-14 | P-52-2_Bt-15
Numbers | 81 | 82 | 83 | 84 | 85 | 86 | 87 | 88 | 89 | 90 | 91 | 92 | 93 | 94
Wt %
SiO2 | 36.234 | 36.1503 | 35.9571 | 36.0871 | 36.188 | 35.8853 | 36.1651 | 36.3587 | 35.0117 | 35.5958 | 36.7415 | 36.4302 | 36.4787 | 36.1357
TiO2 | 3.9287 | 4.1146 | 4.2635 | 4.1232 | 4.0055 | 4.1834 | 3.8853 | 3.4496 | 3.242 | 2.7212 | 3.1771 | 3.3579 | 3.2132 | 2.9238
Al2O3 | 16.5393 | 16.293 | 16.3162 | 16.1273 | 16.4185 | 16.3788 | 16.4661 | 17.0739 | 18.0619 | 17.4793 | 17.1381 | 17.2803 | 17.0702 | 17.6605
Fe2O3 | 0 | 0 | 0 | 0 | 0 | 0 | 0 | 0 | 0 | 0 | 0 | 0 | 0 | 0
FeO | 17.405 | 17.3961 | 17.8652 | 17.7651 | 17.8159 | 17.7354 | 17.641 | 17.0474 | 17.394 | 17.5802 | 17.7379 | 17.7801 | 17.8375 | 17.5206
MgO | 11.3807 | 11.2668 | 11.1526 | 11.2356 | 11.4277 | 11.2021 | 11.4068 | 11.2343 | 11.1837 | 12.1041 | 11.6227 | 11.6248 | 11.7307 | 11.7139
MnO | 0.2421 | 0.2622 | 0.2454 | 0.2324 | 0.2467 | 0.2163 | 0.2661 | 0.2072 | 0.2033 | 0.2484 | 0.2027 | 0.2125 | 0.2284 | 0.2457
CaO | 0 | 0.0006 | 0 | 0.0077 | 0 | 0 | 0 | 0.0174 | 0.0089 | 0.0092 | 0 | 0.0053 | 0.0021 | 0.0003
Na2O | 0.3086 | 0.2581 | 0.2794 | 0.2638 | 0.3353 | 0.2625 | 0.2079 | 0.3009 | 0.2956 | 0.2959 | 0.2708 | 0.3035 | 0.281 | 0.2392
K2O | 9.1487 | 9.1819 | 9.1069 | 9.2282 | 9.2519 | 9.1446 | 9.2515 | 9.3561 | 9.3754 | 8.8051 | 9.2828 | 9.5366 | 9.4035 | 9.5702
BaO | 0.3893 | 0.2832 | 0.2944 | 0.2939 | 0.2734 | 0.3713 | 0.3321 | 0.2612 | 0.0606 | 0.015 | 0.4012 | 0.2497 | 0.2232 | 0.02
F | 0.6388 | 0.6001 | 0.6794 | 0.6317 | 0.6129 | 0.6643 | 0.6762 | 0.6313 | 0.5458 | 0.6632 | 0.5976 | 0.6064 | 0.6471 | 0.6182
Cl | 0.0694 | 0.066 | 0.0572 | 0.0556 | 0.0755 | 0.0705 | 0.0624 | 0.0536 | 0.0506 | 0.0598 | 0.0674 | 0.0632 | 0.0623 | 0.0698
H2O* | 3.5521 | 3.5544 | 3.5257 | 3.5414 | 3.5751 | 3.5244 | 3.5391 | 3.5532 | 3.589 | 3.5769 | 3.6259 | 3.6244 | 3.6016 | 3.6074
Total | 99.8367 | 99.4273 | 99.743 | 99.593 | 100.2264 | 99.6389 | 99.8996 | 99.5448 | 99.0225 | 99.1541 | 100.8657 | 101.0749 | 100.7795 | 100.3253
F,Cl=O | 0.28466 | 0.26759 | 0.299 | 0.27855 | 0.27512 | 0.29564 | 0.29883 | 0.27793 | 0.24125 | 0.29276 | 0.26685 | 0.26961 | 0.28655 | 0.27607
Total | 99.5521 | 99.1597 | 99.444 | 99.3145 | 99.9513 | 99.3433 | 99.6008 | 99.2668 | 98.7813 | 98.8614 | 100.5988 | 100.8053 | 100.4929 | 100.0492
Si | 2.8056 | 2.8114 | 2.7916 | 2.8069 | 2.7932 | 2.7896 | 2.7981 | 2.82 | 2.7193 | 2.7322 | 2.806 | 2.781 | 2.7874 | 2.7654
Ti | 0.22874 | 0.24061 | 0.24889 | 0.24116 | 0.23247 | 0.24454 | 0.22604 | 0.20118 | 0.18934 | 0.15706 | 0.18245 | 0.19275 | 0.18462 | 0.16825
Al | 1.5095 | 1.4936 | 1.4931 | 1.4786 | 1.4938 | 1.5008 | 1.5017 | 1.5609 | 1.6536 | 1.5815 | 1.5428 | 1.5549 | 1.5375 | 1.5931
Fe3+ | 0 | 0 | 0 | 0 | 0 | 0 | 0 | 0 | 0 | 0 | 0 | 0 | 0 | 0
Fe2+ | 1.1269 | 1.1313 | 1.1598 | 1.1554 | 1.1499 | 1.1529 | 1.1413 | 1.1056 | 1.1297 | 1.1284 | 1.1327 | 1.135 | 1.1397 | 1.1212
Mg | 1.3134 | 1.3059 | 1.2905 | 1.3025 | 1.3146 | 1.2979 | 1.3154 | 1.2987 | 1.2947 | 1.3847 | 1.323 | 1.3226 | 1.336 | 1.3361
Mn | 0.015877 | 0.01727 | 0.016136 | 0.01531 | 0.016127 | 0.014241 | 0.017437 | 0.013611 | 0.013374 | 0.016148 | 0.013111 | 0.013739 | 0.014781 | 0.015925
Ca | 0 | 4.9989e-05 | 0 | 0.00064164 | 0 | 0 | 0 | 0.0014458 | 0.00074057 | 0.00075653 | 0 | 0.00043345 | 0.00017191 | 2.4596e-05
Na | 0.046325 | 0.038914 | 0.042053 | 0.03978 | 0.050173 | 0.039561 | 0.031185 | 0.045245 | 0.044511 | 0.044032 | 0.040094 | 0.044917 | 0.041627 | 0.035489
K | 0.9036 | 0.91085 | 0.90187 | 0.9156 | 0.9109 | 0.90678 | 0.91306 | 0.92564 | 0.92886 | 0.86211 | 0.9043 | 0.92863 | 0.91656 | 0.93423
Ba | 0.011812 | 0.0086304 | 0.0089564 | 0.008958 | 0.0082691 | 0.011311 | 0.010069 | 0.0079386 | 0.0018444 | 0.00045117 | 0.012007 | 0.0074695 | 0.0066832 | 0.00059977
F | 0.15642 | 0.14758 | 0.1668 | 0.15538 | 0.1496 | 0.16331 | 0.16545 | 0.15484 | 0.13406 | 0.16098 | 0.14433 | 0.14639 | 0.15637 | 0.14961
Cl | 0.0091063 | 0.0086981 | 0.0075255 | 0.0073288 | 0.0098754 | 0.0092875 | 0.0081816 | 0.007045 | 0.0066601 | 0.0077785 | 0.0087229 | 0.0081759 | 0.0080672 | 0.0090523
H | 1.8345 | 1.8437 | 1.8257 | 1.8373 | 1.8405 | 1.8274 | 1.8264 | 1.8381 | 1.8593 | 1.8312 | 1.8469 | 1.8454 | 1.8356 | 1.8413
Total | 7.9617 | 7.9584 | 7.9529 | 7.965 | 7.9693 | 7.9577 | 7.9543 | 7.9803 | 7.976 | 7.9073 | 7.9564 | 7.9814 | 7.965 | 7.9703
T Si | 2.8056 | 2.8114 | 2.7916 | 2.8069 | 2.7932 | 2.7896 | 2.7981 | 2.82 | 2.7193 | 2.7322 | 2.806 | 2.781 | 2.7874 | 2.7654
T Al | 1.1944 | 1.1886 | 1.2084 | 1.1931 | 1.2068 | 1.2104 | 1.2019 | 1.18 | 1.2807 | 1.2678 | 1.194 | 1.219 | 1.2126 | 1.2346
T Total | 4 | 4 | 4 | 4 | 4 | 4 | 4 | 4 | 4 | 4 | 4 | 4 | 4 | 4
Oal | 0.3151 | 0.30492 | 0.2847 | 0.28554 | 0.28691 | 0.29045 | 0.29982 | 0.38092 | 0.37295 | 0.3137 | 0.34874 | 0.33592 | 0.3249 | 0.35852
O Fe 2+ | 1.1269 | 1.1313 | 1.1598 | 1.1554 | 1.1499 | 1.1529 | 1.1413 | 1.1056 | 1.1297 | 1.1284 | 1.1327 | 1.135 | 1.1397 | 1.1212
O Mg | 1.3134 | 1.3059 | 1.2905 | 1.3025 | 1.3146 | 1.2979 | 1.3154 | 1.2987 | 1.2947 | 1.3847 | 1.323 | 1.3226 | 1.336 | 1.3361
O | 3 | 3 | 3 | 3 | 3 | 3 | 3 | 3 | 3 | 3 | 3 | 3 | 3 | 3
A K | 0.96173 | 0.95844 | 0.95288 | 0.96498 | 0.96934 | 0.95766 | 0.95431 | 0.98027 | 0.97596 | 0.90735 | 0.9564 | 0.98145 | 0.96504 | 0.97035
A Na | 0 | 4.9989e-05 | 0 | 0.00064164 | 0 | 0 | 0 | 0.0014458 | 0.00074057 | 0.00075653 | 0 | 0.00043345 | 0.00017191 | 2.4596e-05
A Total | 0.96173 | 0.95849 | 0.95288 | 0.96562 | 0.96934 | 0.95766 | 0.95431 | 0.98172 | 0.9767 | 0.90811 | 0.9564 | 0.98188 | 0.96521 | 0.97037
XMg (Fe2+) | 0.53821 | 0.53584 | 0.52667 | 0.52992 | 0.53343 | 0.5296 | 0.53543 | 0.54015 | 0.53403 | 0.55101 | 0.53873 | 0.53819 | 0.53964 | 0.54373
XMg (Fetot) | 0.53821 | 0.53584 | 0.52667 | 0.52992 | 0.53343 | 0.5296 | 0.53543 | 0.54015 | 0.53403 | 0.55101 | 0.53873 | 0.53819 | 0.53964 | 0.54373
XFe | 0.46179 | 0.46416 | 0.47333 | 0.47008 | 0.46657 | 0.4704 | 0.46457 | 0.45985 | 0.46597 | 0.44899 | 0.46127 | 0.46181 | 0.46036 | 0.45627
XFe3+ | 0 | 0 | 0 | 0 | 0 | 0 | 0 | 0 | 0 | 0 | 0 | 0 | 0 | 0
Mg+Fe2+ | 2.4403 | 2.4372 | 2.4503 | 2.458 | 2.4645 | 2.4508 | 2.4567 | 2.4043 | 2.4243 | 2.5131 | 2.4557 | 2.4576 | 2.4757 | 2.4573
XK (K/K+Na) | 0.95123 | 0.95903 | 0.95545 | 0.95836 | 0.94779 | 0.9582 | 0.96697 | 0.9534 | 0.95427 | 0.95141 | 0.95755 | 0.95386 | 0.95656 | 0.9634
Syenite/Bt-Tnt granite (MT-55-1)
Probe | MT-55-1-Bt_1 | MT-55-1-Bt_10 | MT-55-1-Bt_11 | MT-55-1-Bt_12 | MT-55-1-Bt_13 | MT-55-1-Bt_14 | MT-55-1-Bt_15 | MT-55-1-Bt_2 | MT-55-1-Bt_3 | MT-55-1-Bt_4 | MT-55-1-Bt_5 | MT-55-1-Bt_6 | MT-55-1-Bt_7 | MT-55-1-Bt_8 | MT-55-1-Bt_9
Numbers | 51 | 52 | 53 | 54 | 55 | 56 | 57 | 58 | 59 | 60 | 61 | 62 | 63 | 64 | 65
Wt %
SiO2 | 34.5218 | 35.8625 | 35.8242 | 35.1562 | 36.0446 | 36.1682 | 36.3604 | 35.3148 | 35.4284 | 35.18 | 38.32 | 36.2809 | 36.201 | 35.8322 | 35.9951
TiO2 | 2.5742 | 2.4389 | 1.8681 | 1.9944 | 1.8396 | 2.287 | 2.4441 | 2.6373 | 2.627 | 2.4913 | 2.89 | 1.0386 | 2.2652 | 2.341 | 2.394
Al2O3 | 15.2638 | 13.8481 | 15.1376 | 15.2191 | 14.8701 | 15.2415 | 14.9844 | 15.2512 | 15.6642 | 15.4678 | 15.21 | 15.6441 | 13.6717 | 13.5766 | 13.5546
Fe2O3 | 0 | 0 | 0 | 0 | 0 | 0 | 0 | 0 | 0 | 0 | 0 | 0 | 0 | 0 | 0
FeO | 26.94 | 25.2046 | 26.1274 | 26.4717 | 26.3857 | 25.7798 | 25.535 | 27.6283 | 26.7141 | 27.0655 | 26.7033 | 22.0963 | 23.0005 | 23.9688 | 24.5004
MgO | 5.0413 | 7.3415 | 6.4463 | 6.4418 | 6.5015 | 5.9062 | 6.1114 | 5.063 | 5.2039 | 5.0212 | 4.8734 | 9.6345 | 9.4351 | 8.4856 | 8.2553
MnO | 0.6462 | 0.7191 | 0.6295 | 0.5785 | 0.6592 | 0.6809 | 0.6413 | 0.6715 | 0.643 | 0.6441 | 0.6795 | 0.657 | 0.7848 | 0.7583 | 0.8561
CaO | 0.0289 | 0 | 0.002 | 0.0161 | 0.0035 | 0.012 | 0.0056 | 0.007 | 0.0134 | 0.0015 | 0.0044 | 0.0029 | 0.0097 | 0.0009 | 0.0229
Na2O | 0.0388 | 0.0591 | 0.0587 | 0.0307 | 0.0606 | 0.0511 | 0.0244 | 0.046 | 0.0192 | 0.0774 | 0.0404 | 0.0524 | 0.0576 | 0.0666 | 0.0443
K2O | 9.7589 | 9.7446 | 9.6114 | 9.6932 | 9.738 | 9.6594 | 9.7614 | 9.6782 | 9.7661 | 9.7247 | 9.705 | 9.6679 | 9.6456 | 9.5138 | 9.7841
BaO | 0.0224 | 0 | 0.033 | 0.1647 | 0.0182 | 0.0856 | 0.0232 | 0.0203 | 0.0252 | 0.0701 | 0.0302 | 0 | 0.1509 | 0.5861 | 0.0767
F | 0.953 | 1.4555 | 1.3157 | 1.2477 | 1.3856 | 1.1897 | 1.3722 | 0.9792 | 1.0036 | 0.9748 | 0.9559 | 1.955 | 1.83 | 1.6613 | 1.6859
Cl | 0.0819 | 0.1088 | 0.0921 | 0.0948 | 0.0971 | 0.0992 | 0.1038 | 0.1014 | 0.0855 | 0.1183 | 0.1377 | 0.077 | 0.0881 | 0.0954 | 0.1061
H2O* | 3.1701 | 2.9939 | 3.0822 | 3.1035 | 3.0566 | 3.1285 | 3.044 | 3.215 | 3.2081 | 3.1894 | 3.3067 | 2.8615 | 2.8787 | 2.9118 | 2.9129
Total | 99.0413 | 99.7766 | 100.2282 | 100.2124 | 100.6603 | 100.2891 | 100.4112 | 100.6132 | 100.4017 | 100.0261 | 102.8565 | 99.9681 | 100.0189 | 99.7984 | 100.1884
F,Cl=O | 0.41978 | 0.63746 | 0.57482 | 0.54679 | 0.60538 | 0.52336 | 0.60125 | 0.43522 | 0.4419 | 0.43718 | 0.43359 | 0.84062 | 0.79049 | 0.7211 | 0.73387
Total | 98.6215 | 99.1391 | 99.6533 | 99.6656 | 100.0549 | 99.7657 | 99.81 | 100.178 | 99.9598 | 99.589 | 102.4229 | 99.1274 | 99.2284 | 99.0773 | 99.4545
Si | 2.8417 | 2.8973 | 2.8804 | 2.8345 | 2.8912 | 2.9171 | 2.9301 | 2.8581 | 2.8668 | 2.8653 | 3.0279 | 2.8569 | 2.8803 | 2.8854 | 2.8866
Ti | 0.15934 | 0.14816 | 0.11294 | 0.12091 | 0.11096 | 0.1387 | 0.1481 | 0.1605 | 0.15984 | 0.15257 | 0.17171 | 0.061497 | 0.13552 | 0.14175 | 0.14436
Al | 1.481 | 1.3187 | 1.4347 | 1.4464 | 1.406 | 1.449 | 1.4233 | 1.4549 | 1.4941 | 1.4849 | 1.4166 | 1.4521 | 1.2822 | 1.2887 | 1.2813
Fe3+ | 0 | 0 | 0 | 0 | 0 | 0 | 0 | 0 | 0 | 0 | 0 | 0 | 0 | 0 | 0
Fe2+ | 1.8543 | 1.7027 | 1.7566 | 1.7847 | 1.7698 | 1.7386 | 1.7207 | 1.8697 | 1.8076 | 1.8433 | 1.7643 | 1.4549 | 1.5302 | 1.6139 | 1.6429
Mg | 0.61851 | 0.88399 | 0.77251 | 0.7741 | 0.77728 | 0.70999 | 0.73403 | 0.61073 | 0.62762 | 0.60953 | 0.57394 | 1.1308 | 1.1189 | 1.0185 | 0.98671
Mn | 0.045052 | 0.049203 | 0.042868 | 0.039503 | 0.044784 | 0.046512 | 0.04377 | 0.046028 | 0.044067 | 0.04443 | 0.045474 | 0.043817 | 0.052885 | 0.051718 | 0.058146
Ca | 0.0025486 | 0 | 0.00017228 | 0.0013907 | 0.00030077 | 0.0010369 | 0.00048346 | 0.00060693 | 0.0011617 | 0.00013088 | 0.00037247 | 0.00024465 | 0.00082682 | 7.7643e-05 | 0.0019674
Na | 0.006192 | 0.0092564 | 0.00915 | 0.0047986 | 0.0094238 | 0.0079902 | 0.003812 | 0.0072175 | 0.003012 | 0.012221 | 0.0061888 | 0.0079995 | 0.0088848 | 0.010397 | 0.0068874
K | 1.0247 | 1.0042 | 0.98576 | 0.99689 | 0.99638 | 0.99378 | 1.0034 | 0.99914 | 1.008 | 1.0103 | 0.97818 | 0.9711 | 0.97894 | 0.97724 | 1.0009
Ba | 0.00072255 | 0 | 0.0010397 | 0.0052035 | 0.00057207 | 0.0027054 | 0.00073261 | 0.0006438 | 0.00079906 | 0.0022373 | 0.00093509 | 0 | 0.0047048 | 0.018495 | 0.0024103
F | 0.24808 | 0.37185 | 0.33454 | 0.31812 | 0.35148 | 0.30344 | 0.34969 | 0.25061 | 0.25682 | 0.25107 | 0.23886 | 0.48683 | 0.46045 | 0.42306 | 0.42755
Cl | 0.011425 | 0.014895 | 0.012549 | 0.012953 | 0.013199 | 0.013559 | 0.014175 | 0.013907 | 0.011724 | 0.016328 | 0.018439 | 0.010275 | 0.011879 | 0.013019 | 0.014419
H | 1.7405 | 1.6133 | 1.6529 | 1.6689 | 1.6353 | 1.683 | 1.6361 | 1.7355 | 1.7315 | 1.7326 | 1.7427 | 1.5029 | 1.5277 | 1.5639 | 1.558
Total | 8.0342 | 8.0135 | 7.9961 | 8.0083 | 8.0067 | 8.0055 | 8.0084 | 8.0076 | 8.013 | 8.0249 | 7.9857 | 7.9793 | 7.9934 | 8.0062 | 8.0121
T Si | 2.8417 | 2.8973 | 2.8804 | 2.8345 | 2.8912 | 2.9171 | 2.9301 | 2.8581 | 2.8668 | 2.8653 | 3.0279 | 2.8569 | 2.8803 | 2.8854 | 2.8866
T Al | 1.1583 | 1.1027 | 1.1196 | 1.1655 | 1.1088 | 1.0829 | 1.0699 | 1.1419 | 1.1332 | 1.1347 | 0.97211 | 1.1431 | 1.1197 | 1.1146 | 1.1134
T Total | 4 | 4 | 4 | 4 | 4 | 4 | 4 | 4 | 4 | 4 | 4 | 4 | 4 | 4 | 4
Oal | 0.32276 | 0.21598 | 0.31506 | 0.28083 | 0.29721 | 0.36614 | 0.35345 | 0.31302 | 0.36091 | 0.35021 | 0.44453 | 0.309 | 0.16249 | 0.17413 | 0.16786
O Fe 2+ | 1.8543 | 1.7027 | 1.7566 | 1.7847 | 1.7698 | 1.7386 | 1.7207 | 1.8697 | 1.8076 | 1.8433 | 1.7643 | 1.4549 | 1.5302 | 1.6139 | 1.6429
O Mg | 0.61851 | 0.88399 | 0.77251 | 0.7741 | 0.77728 | 0.70999 | 0.73403 | 0.61073 | 0.62762 | 0.60953 | 0.57394 | 1.1308 | 1.1189 | 1.0185 | 0.98671
O | 3 | 3 | 3 | 3 | 3 | 3 | 3 | 3 | 3 | 3 | 3 | 3 | 3 | 3 | 3
A K | 1.0342 | 1.0135 | 0.99613 | 1.0083 | 1.0067 | 1.0055 | 1.0084 | 1.0076 | 1.013 | 1.0249 | 0.98568 | 0.97934 | 0.99335 | 1.0062 | 1.0121
A Na | 0.0025486 | 0 | 0.00017228 | 0.0013907 | 0.00030077 | 0.0010369 | 0.00048346 | 0.00060693 | 0.0011617 | 0.00013088 | 0.00037247 | 0.00024465 | 0.00082682 | 7.7643e-05 | 0.0019674
A Total | 1.0367 | 1.0135 | 0.9963 | 1.0097 | 1.007 | 1.0065 | 1.0089 | 1.0082 | 1.0142 | 1.025 | 0.98605 | 0.97959 | 0.99418 | 1.0063 | 1.0141
XMg (Fe2+) | 0.25012 | 0.34175 | 0.30545 | 0.30253 | 0.30517 | 0.28995 | 0.29903 | 0.24622 | 0.25773 | 0.2485 | 0.24545 | 0.43731 | 0.42236 | 0.38689 | 0.37523
XMg (Fetot) | 0.25012 | 0.34175 | 0.30545 | 0.30253 | 0.30517 | 0.28995 | 0.29903 | 0.24622 | 0.25773 | 0.2485 | 0.24545 | 0.43731 | 0.42236 | 0.38689 | 0.37523
XFe | 0.74988 | 0.65825 | 0.69455 | 0.69747 | 0.69483 | 0.71005 | 0.70097 | 0.75378 | 0.74227 | 0.7515 | 0.75455 | 0.56269 | 0.57764 | 0.61311 | 0.62477
XFe3+ | 0 | 0 | 0 | 0 | 0 | 0 | 0 | 0 | 0 | 0 | 0 | 0 | 0 | 0 | 0
Mg+Fe2+ | 2.4729 | 2.5867 | 2.5291 | 2.5588 | 2.547 | 2.4486 | 2.4547 | 2.4805 | 2.4352 | 2.4528 | 2.3383 | 2.5857 | 2.6491 | 2.6324 | 2.6296
XK (K/K+Na) | 0.99399 | 0.99087 | 0.9908 | 0.99521 | 0.99063 | 0.99202 | 0.99622 | 0.99283 | 0.99702 | 0.98805 | 0.99371 | 0.99183 | 0.99101 | 0.98947 | 0.99317
Syenite/Bt-Tnt granite (P-29-1)
Probe | P-29-1_Bt_01 | P-29-1_Bt_02 | P-29-1_Bt_03 | P-29-1_Bt_04 | P-29-1_Bt_05 | P-29-1_Bt_06 | P-29-1_Bt_07 | P-29-1_Bt_08 | P-29-1_Bt_09 | P-29-1_Bt_10 | P-29-1_Bt_11 | P-29-1_Bt_12 | P-29-1_Bt_13 | P-29-1_Bt_14 | P-29-1_Bt_15
Numbers | 66 | 67 | 68 | 69 | 70 | 71 | 72 | 73 | 74 | 75 | 76 | 77 | 78 | 79 | 80
Wt %
SiO2 | 35.237 | 35.533 | 34.7862 | 35.6047 | 35.073 | 35.2036 | 35.0013 | 35.4469 | 36.7044 | 35.3859 | 34.9843 | 35.1773 | 35.5433 | 35.2871 | 35.6676
TiO2 | 2.8206 | 2.9021 | 2.8511 | 2.7945 | 2.822 | 2.9086 | 2.7862 | 2.9476 | 2.5988 | 2.6133 | 2.9357 | 2.8004 | 2.8039 | 3.0019 | 2.8451
Al2O3 | 18.2614 | 18.4557 | 18.6445 | 17.9049 | 18.2951 | 18.5223 | 18.7243 | 18.1474 | 17.877 | 18.8687 | 18.5795 | 17.9391 | 19.3776 | 18.5471 | 18.5965
Fe2O3 | 0 | 0 | 0 | 0 | 0 | 0 | 0 | 0 | 0 | 0 | 0 | 0 | 0 | 0 | 0
FeO | 20.6542 | 21.1489 | 20.0178 | 20.8075 | 20.6056 | 20.734 | 19.8401 | 21.0278 | 20.3249 | 20.2787 | 20.6456 | 20.7166 | 19.4786 | 20.5028 | 20.1678
MgO | 8.2809 | 8.1235 | 8.5566 | 8.8653 | 8.5267 | 8.1629 | 8.5095 | 8.52 | 8.9773 | 8.4005 | 8.4144 | 8.7297 | 8.4057 | 8.032 | 8.3072
MnO | 0.3204 | 0.3841 | 0.3025 | 0.3876 | 0.3537 | 0.3308 | 0.3953 | 0.3223 | 0.3287 | 0.3834 | 0.3834 | 0.3974 | 0.4437 | 0.4089 | 0.3226
CaO | 0.0282 | 0.0053 | 0.0686 | 0.0365 | 0.0224 | 0.0418 | 0.0082 | 0.0433 | 0.0386 | 0.013 | 0.0391 | 0.0943 | 0.0088 | 0.025 | 0.0365
Na2O | 0.0649 | 0.0836 | 0.0525 | 0.063 | 0.0432 | 0.0499 | 0.0814 | 0.0766 | 0.0119 | 0.0216 | 0.0689 | 0.0703 | 0.0813 | 0.06 | 0.0493
K2O | 9.8241 | 9.8393 | 9.9801 | 9.9698 | 9.72 | 9.745 | 9.8767 | 9.9405 | 9.6148 | 9.9411 | 9.9767 | 9.6564 | 9.9223 | 9.8167 | 9.8748
BaO | 0.0829 | 0.0566 | 0.0128 | 0.0213 | 0 | 0.0673 | 0.0333 | 0.0701 | 0.0376 | 0.0156 | 0.0509 | 0.0198 | 0.0007 | 0.0524 | 0.0432
F | 0.7868 | 0.8732 | 0.8785 | 0.914 | 0.8813 | 0.8153 | 0.8539 | 0.8939 | 1.0461 | 0.7759 | 0.7764 | 0.8522 | 0.7402 | 0.8041 | 0.8885
Cl | 0.0182 | 0.0123 | 0.0124 | 0.0076 | 0.007 | 0.0267 | 0.0077 | 0.0062 | 0.0067 | 0.0093 | 0.01 | 0.0097 | 0.0158 | 0.0097 | 0.0154
H2O* | 3.4248 | 3.4205 | 3.378 | 3.4094 | 3.3928 | 3.4194 | 3.396 | 3.4131 | 3.3741 | 3.4591 | 3.4513 | 3.4102 | 3.4868 | 3.4231 | 3.3978
Total | 99.8044 | 100.8381 | 99.5416 | 100.7861 | 99.7428 | 100.0276 | 99.5139 | 100.8557 | 100.9409 | 100.1661 | 100.3162 | 99.8734 | 100.3087 | 99.9708 | 100.2123
F,Cl=O | 0.33543 | 0.37048 | 0.37273 | 0.3866 | 0.37269 | 0.34935 | 0.36131 | 0.37782 | 0.44202 | 0.32883 | 0.3292 | 0.36105 | 0.31526 | 0.34079 | 0.37762
Total | 99.469 | 100.4676 | 99.1689 | 100.3995 | 99.3701 | 99.6783 | 99.1526 | 100.4779 | 100.4989 | 99.8373 | 99.987 | 99.5123 | 99.9934 | 99.63 | 99.8347
Si | 2.7787 | 2.7764 | 2.7466 | 2.7769 | 2.7586 | 2.7686 | 2.7599 | 2.769 | 2.8426 | 2.7709 | 2.7447 | 2.7637 | 2.7742 | 2.7795 | 2.7976
Ti | 0.16725 | 0.17051 | 0.16927 | 0.16389 | 0.1669 | 0.172 | 0.1652 | 0.17314 | 0.15134 | 0.15387 | 0.17319 | 0.16544 | 0.16456 | 0.1778 | 0.1678
Al | 1.6974 | 1.6998 | 1.7352 | 1.6461 | 1.6962 | 1.717 | 1.7403 | 1.671 | 1.632 | 1.7416 | 1.7182 | 1.6613 | 1.7828 | 1.722 | 1.7193
Fe3+ | 0 | 0 | 0 | 0 | 0 | 0 | 0 | 0 | 0 | 0 | 0 | 0 | 0 | 0 | 0
Fe2+ | 1.3619 | 1.3818 | 1.3216 | 1.357 | 1.3552 | 1.3635 | 1.3081 | 1.3735 | 1.3162 | 1.3278 | 1.3544 | 1.361 | 1.2713 | 1.3504 | 1.3227
Mg | 0.97328 | 0.94605 | 1.007 | 1.0305 | 0.99957 | 0.95683 | 1.0001 | 0.99198 | 1.0363 | 0.98042 | 0.98394 | 1.0222 | 0.97785 | 0.94296 | 0.97114
Mn | 0.021399 | 0.025419 | 0.020229 | 0.025603 | 0.023562 | 0.022034 | 0.026399 | 0.021324 | 0.021561 | 0.025427 | 0.025476 | 0.026443 | 0.029331 | 0.027279 | 0.02143
Ca | 0.0023824 | 0.00044366 | 0.0058028 | 0.0030498 | 0.0018875 | 0.0035218 | 0.0006927 | 0.0036237 | 0.0032027 | 0.0010906 | 0.0032864 | 0.007937 | 0.00073584 | 0.0021097 | 0.0030671
Na | 0.0099219 | 0.012664 | 0.0080364 | 0.0095259 | 0.0065873 | 0.0076082 | 0.012443 | 0.011601 | 0.0017867 | 0.0032791 | 0.01048 | 0.010708 | 0.012302 | 0.0091624 | 0.0074966
K | 0.9882 | 0.98068 | 1.0052 | 0.99186 | 0.9752 | 0.9776 | 0.99341 | 0.99052 | 0.94984 | 0.99296 | 0.99845 | 0.96772 | 0.98788 | 0.98634 | 0.98798
Ba | 0.0025617 | 0.001733 | 0.00039604 | 0.00065098 | 0 | 0.002074 | 0.0010289 | 0.0021458 | 0.0011411 | 0.00047868 | 0.0015649 | 0.00060957 | 2.141e-05 | 0.0016174 | 0.0013278
F | 0.19621 | 0.21576 | 0.21936 | 0.22543 | 0.21921 | 0.20277 | 0.21293 | 0.22082 | 0.25621 | 0.19214 | 0.19263 | 0.21173 | 0.1827 | 0.2003 | 0.22038
Cl | 0.0024322 | 0.0016287 | 0.0016592 | 0.0010045 | 0.00093302 | 0.0035584 | 0.0010289 | 0.00082076 | 0.00087934 | 0.0012341 | 0.0013296 | 0.0012914 | 0.0020898 | 0.0012948 | 0.0020469
H | 1.8014 | 1.7826 | 1.779 | 1.7736 | 1.7799 | 1.7937 | 1.786 | 1.7784 | 1.7429 | 1.8066 | 1.806 | 1.787 | 1.8152 | 1.7984 | 1.7776
Total | 8.0031 | 7.9955 | 8.0194 | 8.0051 | 7.9837 | 7.9908 | 8.0076 | 8.0079 | 7.956 | 7.9978 | 8.0138 | 7.987 | 8.0009 | 7.9992 | 7.9999
T Si | 2.7787 | 2.7764 | 2.7466 | 2.7769 | 2.7586 | 2.7686 | 2.7599 | 2.769 | 2.8426 | 2.7709 | 2.7447 | 2.7637 | 2.7742 | 2.7795 | 2.7976
T Al | 1.2213 | 1.2236 | 1.2534 | 1.2231 | 1.2414 | 1.2314 | 1.2401 | 1.231 | 1.1574 | 1.2291 | 1.2553 | 1.2363 | 1.2258 | 1.2205 | 1.2024
T Total | 4 | 4 | 4 | 4 | 4 | 4 | 4 | 4 | 4 | 4 | 4 | 4 | 4 | 4 | 4
Oal | 0.47614 | 0.47623 | 0.48189 | 0.42297 | 0.45476 | 0.48563 | 0.5002 | 0.44001 | 0.47461 | 0.51248 | 0.46296 | 0.42495 | 0.55698 | 0.50155 | 0.5169
O Fe 2+ | 1.3619 | 1.3818 | 1.3216 | 1.357 | 1.3552 | 1.3635 | 1.3081 | 1.3735 | 1.3162 | 1.3278 | 1.3544 | 1.361 | 1.2713 | 1.3504 | 1.3227
O Mg | 0.97328 | 0.94605 | 1.007 | 1.0305 | 0.99957 | 0.95683 | 1.0001 | 0.99198 | 1.0363 | 0.98042 | 0.98394 | 1.0222 | 0.97785 | 0.94296 | 0.97114
O | 3 | 3 | 3 | 3 | 3 | 3 | 3 | 3 | 3 | 3 | 3 | 3 | 3 | 3 | 3
A K | 1.0031 | 0.99552 | 1.0194 | 1.0051 | 0.98367 | 0.99081 | 1.0076 | 1.0079 | 0.95597 | 0.99781 | 1.0138 | 0.98697 | 1.0009 | 0.99923 | 0.99987
A Na | 0.0023824 | 0.00044366 | 0.0058028 | 0.0030498 | 0.0018875 | 0.0035218 | 0.0006927 | 0.0036237 | 0.0032027 | 0.0010906 | 0.0032864 | 0.007937 | 0.00073584 | 0.0021097 | 0.0030671
A Total | 1.0054 | 0.99596 | 1.0252 | 1.0081 | 0.98556 | 0.99433 | 1.0083 | 1.0115 | 0.95918 | 0.9989 | 1.0171 | 0.99491 | 1.0017 | 1.0013 | 1.0029
XMg (Fe2+) | 0.41678 | 0.40641 | 0.43243 | 0.43163 | 0.42449 | 0.41237 | 0.43327 | 0.41935 | 0.44049 | 0.42475 | 0.42078 | 0.42893 | 0.43477 | 0.41117 | 0.42336
XMg (Fetot) | 0.41678 | 0.40641 | 0.43243 | 0.43163 | 0.42449 | 0.41237 | 0.43327 | 0.41935 | 0.44049 | 0.42475 | 0.42078 | 0.42893 | 0.43477 | 0.41117 | 0.42336
XFe | 0.58322 | 0.59359 | 0.56757 | 0.56837 | 0.57551 | 0.58763 | 0.56673 | 0.58065 | 0.55951 | 0.57525 | 0.57922 | 0.57107 | 0.56523 | 0.58883 | 0.57664
XFe3+ | 0 | 0 | 0 | 0 | 0 | 0 | 0 | 0 | 0 | 0 | 0 | 0 | 0 | 0 | 0
Mg+Fe2+ | 2.3352 | 2.3278 | 2.3286 | 2.3875 | 2.3548 | 2.3203 | 2.3082 | 2.3655 | 2.3525 | 2.3082 | 2.3384 | 2.3832 | 2.2491 | 2.2934 | 2.2939
XK (K/K+Na) | 0.99006 | 0.98725 | 0.99207 | 0.99049 | 0.99329 | 0.99228 | 0.98763 | 0.98842 | 0.99812 | 0.99671 | 0.98961 | 0.98906 | 0.9877 | 0.9908 | 0.99247
Syenite/Bt-Tnt granite (OK-44-1)
Probe | OK-44-1_Bt-01 | OK-44-1_Bt-02 | OK-44-1_Bt-03 | OK-44-1_Bt-04 | OK-44-1_Bt-05 | OK-44-1_Bt-06 | OK-44-1_Bt-07 | OK-44-1_Bt-08 | OK-44-1_Bt-09 | OK-44-1_Bt-10 | OK-44-1_Bt-11 | OK-44-1_Bt-12 | OK-44-1_Bt-13 | OK-44-1_Bt-14 | OK-44-1_Bt-15
Numbers | 95 | 96 | 97 | 98 | 99 | 100 | 101 | 102 | 103 | 104 | 105 | 106 | 107 | 108 | 109
Wt %
SiO2 | 34.699 | 34.7565 | 34.8733 | 34.6963 | 34.9569 | 35.2447 | 34.7485 | 35.148 | 35.2551 | 35.2291 | 35.0011 | 35.0163 | 35.0794 | 34.7293 | 34.9862
TiO2 | 2.8942 | 3.7422 | 3.68 | 3.8176 | 3.7631 | 4.2303 | 4.2287 | 4.0191 | 4.1688 | 3.2577 | 3.8526 | 4.0223 | 3.3925 | 3.9507 | 3.7958
Al2O3 | 16.8494 | 16.2485 | 16.4 | 16.9458 | 16.8208 | 16.9322 | 16.6266 | 16.7111 | 16.7706 | 16.4293 | 17.0044 | 16.8126 | 17.1315 | 16.8467 | 16.7933
Fe2O3 | 0 | 0 | 0 | 0 | 0 | 0 | 0 | 0 | 0 | 0 | 0 | 0 | 0 | 0 | 0
FeO | 23.0372 | 23.2789 | 22.9583 | 23.1276 | 22.7877 | 22.8524 | 22.7612 | 22.9248 | 22.8309 | 22.1202 | 22.6723 | 22.9735 | 21.9974 | 23.0322 | 22.4166
MgO | 7.8179 | 7.5734 | 7.4467 | 7.1813 | 7.3514 | 6.8656 | 7.122 | 7.2488 | 7.4195 | 7.8322 | 7.1486 | 7.1451 | 7.5704 | 7.0749 | 7.2383
MnO | 0.3055 | 0.3307 | 0.3146 | 0.3182 | 0.3007 | 0.3082 | 0.2608 | 0.3242 | 0.2039 | 0.3174 | 0.3227 | 0.3098 | 0.3233 | 0.3348 | 0.2787
CaO | 0.0426 | 0.0258 | 0.0718 | 0.0229 | 0.017 | 0.041 | 0.0047 | 0.0021 | 0 | 0.0813 | 0.0173 | 0.0035 | 0.0279 | 0.0132 | 0.0226
Na2O | 0.0405 | 0.0585 | 0.0883 | 0.0553 | 0.0368 | 0.027 | 0.0613 | 0.0833 | 0.0658 | 0.0429 | 0.0564 | 0.0741 | 0.0239 | 0.0782 | 0.0685
K2O | 9.8697 | 9.9546 | 9.8063 | 9.9966 | 9.9425 | 9.9679 | 9.8263 | 10.1188 | 10.0902 | 9.9424 | 9.9603 | 9.7712 | 9.7905 | 9.9161 | 9.8896
BaO | 0.0622 | 0.0776 | 0.1347 | 0.0049 | 0.06 | 0.2102 | 0.0825 | 0.0551 | 0.1885 | 0.0897 | 0.0642 | 0.0472 | 0.0678 | 0.0951 | 0.079
F | 0.5147 | 0.799 | 0.6621 | 0.5865 | 0.7017 | 0.6748 | 0.7339 | 0.6342 | 0.7244 | 0.6987 | 0.6778 | 0.7019 | 0.7484 | 0.6744 | 0.6265
Cl | 0.0833 | 0.082 | 0.0841 | 0.0823 | 0.0689 | 0.0736 | 0.0817 | 0.0795 | 0.0798 | 0.0879 | 0.0764 | 0.0872 | 0.0888 | 0.0826 | 0.0895
H2O* | 3.5006 | 3.3595 | 3.4144 | 3.4643 | 3.4143 | 3.4304 | 3.375 | 3.4537 | 3.4264 | 3.3939 | 3.4215 | 3.4138 | 3.3826 | 3.4137 | 3.4243
Total | 99.7168 | 100.2872 | 99.9346 | 100.2996 | 100.2218 | 100.8583 | 99.9132 | 100.8027 | 101.2239 | 99.5227 | 100.2756 | 100.3785 | 99.6244 | 100.2419 | 99.7089
F,Cl=O | 0.23553 | 0.35496 | 0.29778 | 0.26554 | 0.31103 | 0.30076 | 0.32748 | 0.285 | 0.32305 | 0.31405 | 0.30266 | 0.31524 | 0.33518 | 0.30262 | 0.28401
Total | 99.4813 | 99.9323 | 99.6368 | 100.0341 | 99.9107 | 100.5576 | 99.5857 | 100.5177 | 100.9009 | 99.2086 | 99.9729 | 100.0633 | 99.2892 | 99.9393 | 99.4249
Si | 2.763 | 2.7724 | 2.7888 | 2.7645 | 2.7845 | 2.804 | 2.7832 | 2.7922 | 2.7892 | 2.8189 | 2.7896 | 2.786 | 2.7976 | 2.7737 | 2.802
Ti | 0.17329 | 0.22446 | 0.22128 | 0.22872 | 0.22539 | 0.25307 | 0.25468 | 0.24008 | 0.248 | 0.196 | 0.23089 | 0.24064 | 0.20344 | 0.23726 | 0.22859
Al | 1.5815 | 1.5277 | 1.5459 | 1.5915 | 1.5793 | 1.5878 | 1.5697 | 1.5648 | 1.5639 | 1.5496 | 1.5975 | 1.5767 | 1.6104 | 1.586 | 1.5853
Fe3+ | 0 | 0 | 0 | 0 | 0 | 0 | 0 | 0 | 0 | 0 | 0 | 0 | 0 | 0 | 0
Fe2+ | 1.5339 | 1.5527 | 1.5352 | 1.5409 | 1.5178 | 1.5203 | 1.5244 | 1.5228 | 1.5104 | 1.48 | 1.511 | 1.5284 | 1.4669 | 1.5382 | 1.5012
Mg | 0.92782 | 0.90038 | 0.88756 | 0.85283 | 0.87276 | 0.8141 | 0.85022 | 0.85828 | 0.87487 | 0.93406 | 0.84919 | 0.8473 | 0.89984 | 0.84218 | 0.86401
Mn | 0.020603 | 0.022341 | 0.021308 | 0.021473 | 0.020286 | 0.020767 | 0.017692 | 0.021813 | 0.013662 | 0.02151 | 0.021783 | 0.020876 | 0.021837 | 0.022647 | 0.018904
Ca | 0.003634 | 0.0022048 | 0.0061513 | 0.0019548 | 0.0014507 | 0.0034945 | 0.0004033 | 0.00017872 | 0 | 0.0069692 | 0.0014772 | 0.00029833 | 0.0023837 | 0.0011294 | 0.0019391
Na | 0.006252 | 0.0090466 | 0.01369 | 0.0085423 | 0.0056828 | 0.0041644 | 0.0095188 | 0.012829 | 0.010092 | 0.0066548 | 0.0087147 | 0.01143 | 0.0036952 | 0.012108 | 0.010636
K | 1.0025 | 1.0129 | 1.0003 | 1.016 | 1.0102 | 1.0116 | 1.0039 | 1.0254 | 1.0183 | 1.0148 | 1.0126 | 0.99168 | 0.99596 | 1.0102 | 1.0103
Ba | 0.0019408 | 0.0024256 | 0.004221 | 0.00015299 | 0.0018728 | 0.0065531 | 0.0025894 | 0.0017152 | 0.0058438 | 0.0028125 | 0.0020051 | 0.0014716 | 0.0021188 | 0.0029763 | 0.0024793
F | 0.12961 | 0.20155 | 0.16744 | 0.14778 | 0.17676 | 0.16977 | 0.18589 | 0.15932 | 0.18124 | 0.1768 | 0.17084 | 0.1766 | 0.18874 | 0.17033 | 0.15867
Cl | 0.01124 | 0.011084 | 0.011397 | 0.011113 | 0.0093004 | 0.0099228 | 0.011089 | 0.010703 | 0.010699 | 0.011919 | 0.010319 | 0.011757 | 0.012001 | 0.01118 | 0.012147
H | 1.8592 | 1.7874 | 1.8212 | 1.8411 | 1.8139 | 1.8203 | 1.803 | 1.83 | 1.8081 | 1.8113 | 1.8188 | 1.8116 | 1.7993 | 1.8185 | 1.8292
Total | 8.0143 | 8.0265 | 8.0244 | 8.0267 | 8.0192 | 8.0258 | 8.0165 | 8.0401 | 8.0342 | 8.0312 | 8.0248 | 8.0049 | 8.0042 | 8.0264 | 8.0254
T Si | 2.763 | 2.7724 | 2.7888 | 2.7645 | 2.7845 | 2.804 | 2.7832 | 2.7922 | 2.7892 | 2.8189 | 2.7896 | 2.786 | 2.7976 | 2.7737 | 2.802
T Al | 1.237 | 1.2276 | 1.2112 | 1.2355 | 1.2155 | 1.196 | 1.2168 | 1.2078 | 1.2108 | 1.1811 | 1.2104 | 1.214 | 1.2024 | 1.2263 | 1.198
T Total | 4 | 4 | 4 | 4 | 4 | 4 | 4 | 4 | 4 | 4 | 4 | 4 | 4 | 4 | 4
Oal | 0.34441 | 0.30013 | 0.33465 | 0.35608 | 0.36377 | 0.39182 | 0.35297 | 0.357 | 0.35311 | 0.36842 | 0.38714 | 0.36276 | 0.40798 | 0.35972 | 0.38729
O Fe 2+ | 1.5339 | 1.5527 | 1.5352 | 1.5409 | 1.5178 | 1.5203 | 1.5244 | 1.5228 | 1.5104 | 1.48 | 1.511 | 1.5284 | 1.4669 | 1.5382 | 1.5012
O Mg | 0.92782 | 0.90038 | 0.88756 | 0.85283 | 0.87276 | 0.8141 | 0.85022 | 0.85828 | 0.87487 | 0.93406 | 0.84919 | 0.8473 | 0.89984 | 0.84218 | 0.86401
O | 3 | 3 | 3 | 3 | 3 | 3 | 3 | 3 | 3 | 3 | 3 | 3 | 3 | 3 | 3
A K | 1.0143 | 1.0265 | 1.0244 | 1.0267 | 1.0192 | 1.0258 | 1.0165 | 1.0401 | 1.0342 | 1.0312 | 1.0248 | 1.0049 | 1.0042 | 1.0264 | 1.0254
A Na | 0.003634 | 0.0022048 | 0.0061513 | 0.0019548 | 0.0014507 | 0.0034945 | 0.0004033 | 0.00017872 | 0 | 0.0069692 | 0.0014772 | 0.00029833 | 0.0023837 | 0.0011294 | 0.0019391
A Total | 1.0179 | 1.0287 | 1.0305 | 1.0286 | 1.0207 | 1.0293 | 1.0169 | 1.0403 | 1.0342 | 1.0382 | 1.0263 | 1.0052 | 1.0065 | 1.0276 | 1.0273
XMg (Fe2+) | 0.3769 | 0.36704 | 0.36635 | 0.35628 | 0.36509 | 0.34875 | 0.35804 | 0.36045 | 0.36679 | 0.38692 | 0.3598 | 0.35665 | 0.3802 | 0.3538 | 0.3653
XMg (Fetot) | 0.3769 | 0.36704 | 0.36635 | 0.35628 | 0.36509 | 0.34875 | 0.35804 | 0.36045 | 0.36679 | 0.38692 | 0.3598 | 0.35665 | 0.3802 | 0.3538 | 0.3653
XFe | 0.6231 | 0.63296 | 0.63365 | 0.64372 | 0.63491 | 0.65125 | 0.64196 | 0.63955 | 0.63321 | 0.61308 | 0.6402 | 0.64335 | 0.6198 | 0.6462 | 0.6347
XFe3+ | 0 | 0 | 0 | 0 | 0 | 0 | 0 | 0 | 0 | 0 | 0 | 0 | 0 | 0 | 0
Mg+Fe2+ | 2.4617 | 2.4531 | 2.4228 | 2.3937 | 2.3905 | 2.3343 | 2.3747 | 2.3811 | 2.3852 | 2.4141 | 2.3602 | 2.3757 | 2.3667 | 2.3804 | 2.3652
XK (K/K+Na) | 0.9938 | 0.99115 | 0.9865 | 0.99166 | 0.99441 | 0.9959 | 0.99061 | 0.98764 | 0.99019 | 0.99348 | 0.99147 | 0.98861 | 0.9963 | 0.98816 | 0.98958
Syenite/Bt-Tnt granite (OK-50-1)
Probe | OK-50-1_Bt-01 | OK-50-1_Bt-02 | OK-50-1_Bt-03 | OK-50-1_Bt-04 | OK-50-1_Bt-05 | OK-50-1_Bt-06 | OK-50-1_Bt-07 | OK-50-1_Bt-08 | OK-50-1_Bt-09 | OK-50-1_Bt-10 | OK-50-1_Bt-11 | OK-50-1_Bt-12 | OK-50-1_Bt-13 | OK-50-1_Bt-14 | OK-50-1_Bt-15
Numbers | 110 | 111 | 112 | 113 | 114 | 115 | 116 | 117 | 118 | 119 | 120 | 121 | 122 | 123 | 124
Wt %
SiO2 | 36.3661 | 34.6242 | 34.955 | 34.7843 | 35.0011 | 35.6784 | 35.9646 | 35.7715 | 35.1981 | 36.0987 | 35.8134 | 36.8654 | 34.8749 | 35.0515 | 37.3897
TiO2 | 2.5095 | 2.3266 | 2.5003 | 2.466 | 2.4607 | 1.5471 | 1.5413 | 1.7757 | 2.3553 | 1.9259 | 1.6574 | 1.9336 | 2.0652 | 1.9512 | 1.6673
Al2O3 | 16.27 | 16.1245 | 16.2998 | 16.2236 | 16.4258 | 16.0891 | 16.1065 | 16.4882 | 16.2492 | 16.8799 | 16.4477 | 16.8364 | 16.115 | 16.1138 | 15.6071
Fe2O3 | 0 | 0 | 0 | 0 | 0 | 0 | 0 | 0 | 0 | 0 | 0 | 0 | 0 | 0 | 0
FeO | 23.2359 | 23.4844 | 23.9767 | 24.299 | 24.4124 | 23.7797 | 23.5884 | 23.8597 | 23.3844 | 23.2043 | 23.5412 | 22.4497 | 24.2969 | 24.1009 | 23.1927
MgO | 7.3649 | 7.0989 | 7.255 | 7.1555 | 7.2889 | 7.9861 | 8.0354 | 7.707 | 7.6093 | 7.4991 | 7.8901 | 6.4561 | 7.2274 | 7.4695 | 7.7438
MnO | 0.3554 | 0.239 | 0.3445 | 0.2777 | 0.2729 | 0.2446 | 0.3 | 0.2884 | 0.2656 | 0.3037 | 0.2086 | 0.2098 | 0.2541 | 0.3087 | 0.3101
CaO | 0.0602 | 0.095 | 0.063 | 0.0796 | 0.0208 | 0 | 0.0388 | 0.0679 | 0.4937 | 0.1011 | 0.0047 | 0.2404 | 0.0088 | 0.0179 | 0.0188
Na2O | 0.0529 | 0.0881 | 0.0503 | 0.0564 | 0.0425 | 0.0087 | 0.0394 | 0.0544 | 0.0318 | 0.0316 | 0.0341 | 0.0444 | 0.0494 | 0.0194 | 0.0133
K2O | 9.6996 | 9.6623 | 9.5882 | 9.7148 | 9.9694 | 9.9472 | 9.8756 | 9.8627 | 9.5146 | 9.5816 | 9.9556 | 9.1003 | 9.9094 | 9.9448 | 9.3003
BaO | 0.0656 | 0.1515 | 0.1887 | 0.2699 | 0.1662 | 0.0444 | 0.0367 | 0.0522 | 0.0571 | 0.0318 | 0 | 0.0304 | 0.0225 | 0.0514 | 0
F | 0.9646 | 0.9171 | 0.9331 | 0.9418 | 0.8903 | 1.0741 | 1.1002 | 1.0501 | 1.0058 | 1.0634 | 1.0685 | 0.8018 | 1.0316 | 0.9866 | 0.9366
Cl | 0.0202 | 0.0337 | 0.0426 | 0.0333 | 0.0314 | 0.0307 | 0.0427 | 0.0401 | 0.0318 | 0.0336 | 0.031 | 0.0527 | 0.0403 | 0.0405 | 0.0184
H2O* | 3.3131 | 3.232 | 3.2822 | 3.2709 | 3.3276 | 3.244 | 3.2399 | 3.2712 | 3.2522 | 3.2689 | 3.2581 | 3.322 | 3.2157 | 3.2513 | 3.3311
Total | 100.278 | 98.0773 | 99.4794 | 99.5728 | 100.31 | 99.6741 | 99.9095 | 100.2891 | 99.4489 | 100.0236 | 99.9104 | 98.343 | 99.1112 | 99.3075 | 99.5292
F,Cl=O | 0.41075 | 0.39379 | 0.40254 | 0.4041 | 0.38199 | 0.45923 | 0.47293 | 0.45124 | 0.43072 | 0.45538 | 0.45694 | 0.34953 | 0.4435 | 0.42459 | 0.39855
Total | 99.8672 | 97.6835 | 99.0769 | 99.1687 | 99.928 | 99.2149 | 99.4365 | 99.8378 | 99.0182 | 99.5683 | 99.4534 | 97.9935 | 98.6677 | 98.8829 | 99.1306
Si | 2.8882 | 2.8248 | 2.806 | 2.7994 | 2.793 | 2.8445 | 2.8588 | 2.8382 | 2.8242 | 2.8623 | 2.8466 | 2.9752 | 2.8149 | 2.8183 | 2.9662
Ti | 0.14987 | 0.14273 | 0.15092 | 0.14923 | 0.14765 | 0.092747 | 0.092124 | 0.10594 | 0.1421 | 0.11483 | 0.099058 | 0.11734 | 0.12534 | 0.11797 | 0.099458
Al | 1.5231 | 1.5506 | 1.5423 | 1.539 | 1.545 | 1.512 | 1.5091 | 1.5421 | 1.5368 | 1.5777 | 1.541 | 1.6016 | 1.5332 | 1.5272 | 1.4594
Fe3+ | 0 | 0 | 0 | 0 | 0 | 0 | 0 | 0 | 0 | 0 | 0 | 0 | 0 | 0 | 0
Fe2+ | 1.5431 | 1.6021 | 1.6094 | 1.6352 | 1.6289 | 1.5853 | 1.5678 | 1.583 | 1.5689 | 1.5385 | 1.5646 | 1.515 | 1.6398 | 1.6204 | 1.5385
Mg | 0.8718 | 0.86321 | 0.86801 | 0.85829 | 0.86691 | 0.94897 | 0.95198 | 0.91141 | 0.90998 | 0.88625 | 0.93471 | 0.77657 | 0.86945 | 0.89514 | 0.91562
Mn | 0.023906 | 0.016514 | 0.023422 | 0.018928 | 0.018444 | 0.016516 | 0.020197 | 0.01938 | 0.018049 | 0.020395 | 0.014043 | 0.01434 | 0.01737 | 0.021022 | 0.020835
Ca | 0.0051221 | 0.0083034 | 0.0054179 | 0.006863 | 0.0017782 | 0 | 0.0033041 | 0.0057717 | 0.042438 | 0.0085882 | 0.00040022 | 0.020785 | 0.00076094 | 0.0015419 | 0.0015978
Na | 0.0081451 | 0.013935 | 0.0078279 | 0.0087996 | 0.0065749 | 0.0013447 | 0.0060716 | 0.0083679 | 0.0049466 | 0.0048576 | 0.0052546 | 0.0069468 | 0.00773 | 0.0030241 | 0.0020455
K | 0.98264 | 1.0055 | 0.98179 | 0.99728 | 1.0148 | 1.0116 | 1.0013 | 0.99819 | 0.9738 | 0.96912 | 1.0094 | 0.93682 | 1.0202 | 1.02 | 0.94113
Ba | 0.0020416 | 0.0048434 | 0.0059357 | 0.0085116 | 0.005197 | 0.0013871 | 0.0011431 | 0.001623 | 0.0017953 | 0.00098807 | 0 | 0.00096138 | 0.00071163 | 0.0016195 | 0
F | 0.24227 | 0.23661 | 0.23687 | 0.23969 | 0.22467 | 0.27081 | 0.27656 | 0.26348 | 0.25521 | 0.26665 | 0.26857 | 0.20463 | 0.26331 | 0.25086 | 0.23497
Cl | 0.0027187 | 0.0046592 | 0.0057951 | 0.0045415 | 0.0042462 | 0.0041478 | 0.0057518 | 0.0053918 | 0.0043239 | 0.0045149 | 0.0041756 | 0.0072074 | 0.0055122 | 0.0055184 | 0.0024736
H | 1.755 | 1.7587 | 1.7573 | 1.7558 | 1.7711 | 1.725 | 1.7177 | 1.7311 | 1.7405 | 1.7288 | 1.7272 | 1.7882 | 1.7312 | 1.7436 | 1.7626
Total | 7.9979 | 8.0326 | 8.001 | 8.0215 | 8.0283 | 8.0143 | 8.0118 | 8.014 | 8.023 | 7.9836 | 8.015 | 7.9655 | 8.0294 | 8.0262 | 7.9448
T Si | 2.8882 | 2.8248 | 2.806 | 2.7994 | 2.793 | 2.8445 | 2.8588 | 2.8382 | 2.8242 | 2.8623 | 2.8466 | 2.9752 | 2.8149 | 2.8183 | 2.9662
T Al | 1.1118 | 1.1752 | 1.194 | 1.2006 | 1.207 | 1.1555 | 1.1412 | 1.1618 | 1.1758 | 1.1377 | 1.1534 | 1.0248 | 1.1851 | 1.1817 | 1.0338
T Total | 4 | 4 | 4 | 4 | 4 | 4 | 4 | 4 | 4 | 4 | 4 | 4 | 4 | 4 | 4
Oal | 0.41133 | 0.37544 | 0.34825 | 0.33837 | 0.33805 | 0.35648 | 0.36786 | 0.38028 | 0.36096 | 0.44001 | 0.38757 | 0.57678 | 0.34802 | 0.34549 | 0.42559
O Fe 2+ | 1.5431 | 1.6021 | 1.6094 | 1.6352 | 1.6289 | 1.5853 | 1.5678 | 1.583 | 1.5689 | 1.5385 | 1.5646 | 1.515 | 1.6398 | 1.6204 | 1.5385
O Mg | 0.8718 | 0.86321 | 0.86801 | 0.85829 | 0.86691 | 0.94897 | 0.95198 | 0.91141 | 0.90998 | 0.88625 | 0.93471 | 0.77657 | 0.86945 | 0.89514 | 0.91562
O | 3 | 3 | 3 | 3 | 3 | 3 | 3 | 3 | 3 | 3 | 3 | 3 | 3 | 3 | 3
A K | 0.99795 | 1.0326 | 1.001 | 1.0215 | 1.0283 | 1.0143 | 1.0118 | 1.014 | 1.023 | 0.98355 | 1.015 | 0.96551 | 1.0294 | 1.0262 | 0.94477
A Na | 0.0051221 | 0.0083034 | 0.0054179 | 0.006863 | 0.0017782 | 0 | 0.0033041 | 0.0057717 | 0.042438 | 0.0085882 | 0.00040022 | 0.020785 | 0.00076094 | 0.0015419 | 0.0015978
A Total | 1.0031 | 1.0409 | 1.0064 | 1.0283 | 1.0301 | 1.0143 | 1.0151 | 1.0197 | 1.0654 | 0.99214 | 1.0154 | 0.9863 | 1.0302 | 1.0277 | 0.94637
XMg (Fe2+) | 0.36101 | 0.35014 | 0.35037 | 0.34421 | 0.34734 | 0.37446 | 0.3778 | 0.36538 | 0.36709 | 0.3655 | 0.37398 | 0.33888 | 0.34649 | 0.35585 | 0.37309
XMg (Fetot) | 0.36101 | 0.35014 | 0.35037 | 0.34421 | 0.34734 | 0.37446 | 0.3778 | 0.36538 | 0.36709 | 0.3655 | 0.37398 | 0.33888 | 0.34649 | 0.35585 | 0.37309
XFe | 0.63899 | 0.64986 | 0.64963 | 0.65579 | 0.65266 | 0.62554 | 0.6222 | 0.63462 | 0.63291 | 0.6345 | 0.62602 | 0.66112 | 0.65351 | 0.64415 | 0.62691
XFe3+ | 0 | 0 | 0 | 0 | 0 | 0 | 0 | 0 | 0 | 0 | 0 | 0 | 0 | 0 | 0
Mg+Fe2+ | 2.4149 | 2.4653 | 2.4774 | 2.4935 | 2.4959 | 2.5343 | 2.5198 | 2.4944 | 2.4789 | 2.4248 | 2.4993 | 2.2915 | 2.5093 | 2.5155 | 2.4541
XK (K/K+Na) | 0.99178 | 0.98633 | 0.99209 | 0.99125 | 0.99356 | 0.99867 | 0.99397 | 0.99169 | 0.99495 | 0.99501 | 0.99482 | 0.99264 | 0.99248 | 0.99704 | 0.99783

## S3-2 Feldspar
Table S3-2. Results of feldspar analyses by EPMA normalised to 16 charges
Bt-granite (DS-82-1)
Probe | DS-82-1_Pl-01 | DS-82-1_Pl-02 | DS-82-1_Pl-03 | DS-82-1_Pl-04 | DS-82-1_Pl-05 | DS-82-1_Pl-06 | DS-82-1_Pl-07 | DS-82-1_Pl-08 | DS-82-1_Pl-09 | DS-82-1_Pl-11 | DS-82-1_Pl-12 | DS-82-1_Pl-13 | DS-82-1_Pl-14 | DS-82-1_Pl-15 | DS-82-1_Ks-01 | DS-82-1_Ks-02 | DS-82-1_Ks-03 | DS-82-1_Ks-04 | DS-82-1_Ks-05 | DS-82-1_Ks-06 | DS-82-1_Ks-07 | DS-82-1_Ks-08 | DS-82-1_Ks-09 | DS-82-1_Ks-10
Numbers | 1 | 2 | 3 | 4 | 5 | 6 | 7 | 8 | 9 | 10 | 11 | 12 | 13 | 14 | 1 | 2 | 3 | 4 | 5 | 6 | 7 | 8 | 9 | 10
Wt%
SiO2 | 62.1883 | 60.2987 | 60.7772 | 61.9701 | 63.4 | 63.5302 | 62.32 | 61.904 | 60.7278 | 65.0959 | 62.0984 | 60.7134 | 62.0512 | 60.741 | 64.2748 | 64.1455 | 63.212 | 63.8011 | 63.4662 | 62.9043 | 63.9243 | 63.5844 | 63.7438 | 63.9736
Al2O3 | 23.2208 | 24.2653 | 24.3372 | 23.6791 | 22.7936 | 23.0932 | 23.8525 | 24.2643 | 24.4151 | 21.7742 | 23.7001 | 24.8201 | 24.008 | 24.2963 | 19.4717 | 19.1995 | 19.2372 | 19.2273 | 19.1256 | 19.4996 | 19.0583 | 19.1407 | 19.0875 | 19.1721
Fe2O3 | 0.062 | 0.038556 | 0 | 0 | 0.055556 | 0.032667 | 0.0071111 | 0.020444 | 0 | 0 | 0 | 0.0025556 | 0 | 0 | 0.10189 | 0.0053333 | 0 | 0.055222 | 0.019889 | 0.061778 | 0.073667 | 0.035222 | 0.036778 | 0.052444
MgO | 0 | 0.0088 | 0.0116 | 0 | 0.006 | 0.0142 | 0 | 0 | 0 | 0 | 0.0095 | 0 | 0 | 0.0101 | 0 | 0.0035 | 0 | 0.0197 | 0.0125 | 0.0009 | 0 | 0 | 0.003 | 0
MnO | 0.0329 | 0 | 0.018 | 0 | 0 | 0.018 | 0.002 | 0 | 0.0025 | 0 | 0.0384 | 0.0201 | 0 | 0.0077 | 0.0598 | 0.0153 | 0.0319 | 0.0477 | 0 | 0 | 0.021 | 0 | 0.0172 | 0.008
CaO | 3.7943 | 5.0625 | 4.9812 | 3.9449 | 3.1312 | 3.0344 | 3.9529 | 4.352 | 4.2036 | 1.7472 | 3.977 | 3.2733 | 3.9752 | 4.5925 | 0.0094 | 0 | 0.0694 | 0.0131 | 0.0942 | 0.0747 | 0.0335 | 0.0155 | 0.0119 | 0.0118
Na2O | 9.2038 | 8.3674 | 8.5301 | 8.9376 | 9.4771 | 9.6221 | 8.869 | 8.7633 | 8.527 | 10.3699 | 8.9683 | 7.965 | 8.727 | 8.6268 | 1.6246 | 0.1631 | 0.2969 | 0.7364 | 0.2876 | 0.783 | 0.44 | 1.8386 | 1.0874 | 1.4325
K2O | 0.3017 | 0.2084 | 0.2576 | 0.3436 | 0.3641 | 0.3386 | 0.2882 | 0.1441 | 0.5868 | 0.1206 | 0.311 | 1.3213 | 0.3832 | 0.1599 | 14.5385 | 16.9576 | 16.0801 | 16.0759 | 16.3435 | 15.8788 | 16.4775 | 14.3807 | 15.4777 | 14.749
BaO | 0 | 0.0112 | 0.0056 | 0.0219 | 0.0329 | 0.0056 | 0 | 0.009 | 0.0037 | 0.0137 | 0.0095 | 0.0009 | 0.0206 | 0 | 0.0924 | 0.0409 | 0.0679 | 0.0908 | 0.1247 | 0.1198 | 0.076 | 0.0752 | 0.0419 | 0.1492
Total | 98.8038 | 98.2609 | 98.9185 | 98.8972 | 99.2605 | 99.689 | 99.2917 | 99.4571 | 98.4665 | 99.1215 | 99.1122 | 98.1167 | 99.1652 | 98.4343 | 100.0807 | 100.4898 | 98.9275 | 99.9764 | 99.3495 | 99.2031 | 100.0283 | 98.9951 | 99.4653 | 99.3994
Si | 2.7781 | 2.7196 | 2.7205 | 2.7694 | 2.8172 | 2.8073 | 2.7762 | 2.7547 | 2.7283 | 2.883 | 2.7691 | 2.7442 | 2.7695 | 2.7299 | 2.9458 | 2.9489 | 2.951 | 2.9385 | 2.9492 | 2.9166 | 2.9486 | 2.9403 | 2.9465 | 2.9541
Al | 1.2227 | 1.29 | 1.2841 | 1.2474 | 1.1939 | 1.2028 | 1.2525 | 1.2727 | 1.2929 | 1.1367 | 1.2457 | 1.3223 | 1.2631 | 1.2871 | 1.0519 | 1.0404 | 1.0586 | 1.0438 | 1.0476 | 1.0657 | 1.0362 | 1.0433 | 1.04 | 1.0435
Fe3+ | 0.002084 | 0.0013085 | 0 | 0 | 0.0018575 | 0.0010862 | 0.00023836 | 0.00068456 | 0 | 0 | 0 | 8.6914e-05 | 0 | 0 | 0.0035138 | 0.00018449 | 0 | 0.0019138 | 0.00069543 | 0.0021553 | 0.0025568 | 0.0012256 | 0.0012792 | 0.0018222
Mg | 0 | 0.00059156 | 0.0007739 | 0 | 0.00039737 | 0.00093523 | 0 | 0 | 0 | 0 | 0.00063138 | 0 | 0 | 0.00067656 | 0 | 0.00023982 | 0 | 0.0013523 | 0.00086575 | 6.2196e-05 | 0 | 0 | 0.00020668 | 0
Mn | 0.0012448 | 0 | 0.0006824 | 0 | 0 | 0.00067366 | 7.5459e-05 | 0 | 9.5126e-05 | 0 | 0.0014502 | 0.00076945 | 0 | 0.0002931 | 0.0023213 | 0.00059572 | 0.0012613 | 0.0018607 | 0 | 0 | 0.00082039 | 0 | 0.00067336 | 0.00031287
Ca | 0.18159 | 0.24462 | 0.23887 | 0.18887 | 0.14906 | 0.14365 | 0.18865 | 0.20748 | 0.20232 | 0.0829 | 0.18999 | 0.1585 | 0.19008 | 0.22113 | 0.00046155 | 0 | 0.003471 | 0.00064639 | 0.0046896 | 0.0037106 | 0.0016554 | 0.00076787 | 0.00058929 | 0.00058375
Na | 0.7971 | 0.73164 | 0.74024 | 0.77435 | 0.81642 | 0.82431 | 0.76596 | 0.75602 | 0.74269 | 0.89037 | 0.7753 | 0.69794 | 0.75514 | 0.75167 | 0.14435 | 0.014536 | 0.026871 | 0.065754 | 0.02591 | 0.070384 | 0.039346 | 0.16483 | 0.097445 | 0.12824
K | 0.017192 | 0.01199 | 0.014708 | 0.019587 | 0.020638 | 0.019086 | 0.016377 | 0.0081796 | 0.033628 | 0.0068131 | 0.01769 | 0.076179 | 0.021817 | 0.009167 | 0.84995 | 0.99441 | 0.95756 | 0.94446 | 0.96876 | 0.93914 | 0.96949 | 0.84825 | 0.9126 | 0.86874
Ba | 0 | 0.00019795 | 9.8227e-05 | 0.00038352 | 0.00057287 | 9.6968e-05 | 0 | 0.00015694 | 6.5138e-05 | 0.00023776 | 0.000166 | 1.594e-05 | 0.00036029 | 0 | 0.0016595 | 0.0007368 | 0.0012421 | 0.0016388 | 0.0022707 | 0.0021767 | 0.0013737 | 0.0013627 | 0.00075894 | 0.0026997
Total | 5 | 5 | 5 | 5 | 5 | 5 | 5 | 5 | 5 | 5 | 5 | 5 | 5 | 5 | 4.9983 | 4.9993 | 4.9988 | 4.9984 | 4.9977 | 4.9978 | 4.9986 | 4.9986 | 4.9992 | 4.9973
XAb | 0.8004 | 0.74019 | 0.74477 | 0.78759 | 0.82743 | 0.83505 | 0.78885 | 0.77793 | 0.75885 | 0.90824 | 0.78859 | 0.74835 | 0.78059 | 0.76548 | 0.14487 | 0.014397 | 0.027166 | 0.064942 | 0.025867 | 0.069316 | 0.038885 | 0.16236 | 0.096348 | 0.12821
XAn | 0.18234 | 0.24748 | 0.24033 | 0.1921 | 0.15107 | 0.14552 | 0.19429 | 0.21349 | 0.20673 | 0.084564 | 0.19325 | 0.16995 | 0.19649 | 0.22519 | 0.0004632 | 0 | 0.0035091 | 0.00063841 | 0.004682 | 0.0036543 | 0.001636 | 0.00075637 | 0.00058266 | 0.00058359
XOr | 0.017263 | 0.01213 | 0.014798 | 0.019922 | 0.020916 | 0.019334 | 0.016866 | 0.0084166 | 0.03436 | 0.0069499 | 0.017993 | 0.081681 | 0.022552 | 0.0093354 | 0.853 | 0.98487 | 0.96807 | 0.9328 | 0.96718 | 0.92489 | 0.95812 | 0.83554 | 0.90232 | 0.86851
XCls | 0 | 0.00020026 | 9.8828e-05 | 0.00039007 | 0.0005806 | 9.8232e-05 | 0 | 0.00016149 | 6.6555e-05 | 0.00024253 | 0.00016885 | 1.7092e-05 | 0.00037243 | 0 | 0.0016654 | 0.00072973 | 0.0012558 | 0.0016185 | 0.002267 | 0.0021436 | 0.0013576 | 0.0013422 | 0.00075039 | 0.002699
Bt-granite (KU-11-1)
Probe | KU-11-1_Pl-01 | KU-11-1_Pl-02 | KU-11-1_Pl-03 | KU-11-1_Pl-04 | KU-11-1_Pl-05 | KU-11-1_Pl-06 | KU-11-1_Pl-07 | KU-11-1_Pl-08 | KU-11-1_Pl-09 | KU-11-1_Pl-10 | KU-11-1_Pl-11 | KU-11-1_Pl-13 | KU-11-1_Pl-14 | KU-11-1_Pl-15 | KU-11-1_KS-01 | KU-11-1_KS-02 | KU-11-1_KS-03 | KU-11-1_KS-04 | KU-11-1_KS-05 | KU-11-1_KS-06 | KU-11-1_KS-07 | KU-11-1_KS-08 | KU-11-1_KS-09 | KU-11-1_KS-10
Numbers | 15 | 16 | 17 | 18 | 19 | 20 | 21 | 22 | 23 | 24 | 25 | 26 | 27 | 28 | 56 | 57 | 58 | 59 | 60 | 61 | 62 | 63 | 64 | 65
Wt%
SiO2 | 59.6811 | 57.5211 | 55.181 | 55.0784 | 55.9262 | 59.0686 | 66.7972 | 58.7292 | 64.5887 | 61.5126 | 55.5017 | 56.3275 | 62.4405 | 63.9115 | 63.4058 | 63.668 | 63.5098 | 62.8722 | 62.7338 | 62.92 | 63.5473 | 62.931 | 63.3037 | 63.0224
Al2O3 | 25.1013 | 26.6086 | 28.0006 | 28.6742 | 27.9358 | 22.6316 | 20.0827 | 26.0746 | 22.3864 | 24.7115 | 28.6479 | 27.8713 | 23.5983 | 22.8238 | 18.8173 | 19.0738 | 18.8448 | 18.5448 | 18.657 | 18.6013 | 19.0057 | 19.0697 | 18.9441 | 19.1007
Fe2O3 | 0.020889 | 0.020556 | 0.020333 | 0.014222 | 0.025444 | 0.019778 | 0.020333 | 0.0084444 | 0.0085555 | 0.02 | 0.034222 | 0.0063333 | 0.0038889 | 0 | 0.082222 | 0.012556 | 0.016556 | 0.064667 | 0.20033 | 0.063667 | 0.0082222 | 0.049667 | 0 | 0
MgO | 0 | 0.013 | 0 | 0.0151 | 0.011 | 0.0107 | 0.01 | 0.0355 | 0 | 0.0083 | 0 | 0.006 | 0 | 0.003 | 0.0032 | 0 | 0 | 0 | 0.0088 | 0 | 0 | 0 | 0 | 0.0048
MnO | 0 | 0 | 0.0296 | 0.0089 | 0.0215 | 0.0086 | 0 | 0.0084 | 0.0375 | 0.035 | 0.0194 | 0 | 0 | 0.0022 | 0.028 | 0 | 0.0362 | 0 | 0 | 0.0025 | 0 | 0.0394 | 0 | 0.0086
CaO | 5.7686 | 7.6115 | 9.1608 | 9.4929 | 8.9071 | 4.2697 | 0.1242 | 6.809 | 2.1979 | 4.9386 | 9.6437 | 8.8893 | 4.2353 | 3.1204 | 0.0347 | 0.0551 | 0.0343 | 0.0862 | 0.0427 | 0.0616 | 0.0873 | 0.1441 | 0.0345 | 0.1164
Na2O | 7.9919 | 6.9023 | 5.9321 | 5.6702 | 6.0743 | 8.8394 | 11.1362 | 7.3835 | 9.8989 | 8.6769 | 5.9621 | 6.3142 | 8.7738 | 9.7325 | 0.8046 | 1.2107 | 1.4398 | 0.4266 | 0.8026 | 0.4028 | 1.5621 | 0.6141 | 0.5255 | 0.3714
K2O | 0.2128 | 0.2761 | 0.184 | 0.2042 | 0.2392 | 0.4922 | 0.172 | 0.2072 | 0.2336 | 0.3046 | 0.1713 | 0.2124 | 0.3989 | 0.3944 | 15.8431 | 14.8051 | 14.6283 | 16.0724 | 15.6322 | 16.0988 | 14.7236 | 15.881 | 16.1722 | 15.977
BaO | 0 | 0.0086 | 0.0434 | 0.0328 | 0.0108 | 0 | 0 | 0.0089 | 0 | 0.0042 | 0.032 | 0.0134 | 0.0094 | 0.0364 | 0.0476 | 0.0687 | 0.0121 | 0.1087 | 0.2404 | 0.0758 | 0.0787 | 0.0413 | 0.1026 | 0.0557
Total | 98.7766 | 98.9532 | 98.5084 | 99.1581 | 99.1405 | 95.3406 | 98.3426 | 99.2558 | 99.3516 | 100.2075 | 99.9803 | 99.627 | 99.4507 | 99.9878 | 99.0189 | 98.8253 | 98.5098 | 98.0669 | 98.0774 | 98.1507 | 98.9342 | 98.729 | 98.98 | 98.6013
Si | 2.6828 | 2.5954 | 2.513 | 2.4955 | 2.5298 | 2.7316 | 2.9703 | 2.6358 | 2.8615 | 2.717 | 2.4904 | 2.5319 | 2.7796 | 2.8143 | 2.9491 | 2.9619 | 2.9606 | 2.9589 | 2.9445 | 2.9593 | 2.945 | 2.938 | 2.9482 | 2.9505
Al | 1.33 | 1.4152 | 1.5031 | 1.5314 | 1.4895 | 1.2336 | 1.0526 | 1.3794 | 1.1691 | 1.2866 | 1.5152 | 1.4767 | 1.2383 | 1.1846 | 1.0316 | 1.0459 | 1.0355 | 1.0287 | 1.0322 | 1.0312 | 1.0382 | 1.0494 | 1.04 | 1.0541
Fe3+ | 0.00070655 | 0.0006979 | 0.00069676 | 0.00048487 | 0.00086603 | 0.00068819 | 0.00068035 | 0.00028517 | 0.00028521 | 0.00066471 | 0.0011554 | 0.00021421 | 0.00013026 | 0 | 0.0028776 | 0.0004395 | 0.00058071 | 0.0022899 | 0.0070754 | 0.0022532 | 0.00028672 | 0.0017447 | 0 | 0
Mg | 0 | 0.00087427 | 0 | 0.0010197 | 0.00074161 | 0.00073749 | 0.00066277 | 0.0023747 | 0 | 0.00054641 | 0 | 0.00040197 | 0 | 0.00019689 | 0.00022183 | 0 | 0 | 0 | 0.00061563 | 0 | 0 | 0 | 0 | 0.00033494
Mn | 0 | 0 | 0.0011417 | 0.00034153 | 0.00082368 | 0.00033683 | 0 | 0.0003193 | 0.0014071 | 0.0013093 | 0.00073725 | 0 | 0 | 8.2047e-05 | 0.001103 | 0 | 0.0014292 | 0 | 0 | 9.9587e-05 | 0 | 0.0015579 | 0 | 0.00034101
Ca | 0.27781 | 0.36794 | 0.44694 | 0.46079 | 0.43164 | 0.21153 | 0.0059168 | 0.32739 | 0.10432 | 0.23369 | 0.46358 | 0.42807 | 0.20199 | 0.1472 | 0.001729 | 0.0027461 | 0.001713 | 0.0043461 | 0.0021472 | 0.0031039 | 0.0043344 | 0.0072073 | 0.0017214 | 0.0058382
Na | 0.69648 | 0.60379 | 0.52374 | 0.49807 | 0.53268 | 0.79248 | 0.96004 | 0.64243 | 0.85022 | 0.74301 | 0.51864 | 0.55024 | 0.7572 | 0.83084 | 0.072551 | 0.10919 | 0.13012 | 0.038922 | 0.073034 | 0.036728 | 0.14035 | 0.055582 | 0.047448 | 0.03371
K | 0.012202 | 0.015891 | 0.010689 | 0.011802 | 0.013802 | 0.029034 | 0.0097562 | 0.011862 | 0.013201 | 0.017162 | 0.0098044 | 0.012178 | 0.022651 | 0.022153 | 0.93995 | 0.87855 | 0.86984 | 0.96484 | 0.93594 | 0.96584 | 0.87039 | 0.94574 | 0.96075 | 0.95414
Ba | 0 | 0.00015206 | 0.00077449 | 0.00058235 | 0.00019143 | 0 | 0 | 0.00015652 | 0 | 7.2694e-05 | 0.00056265 | 0.00023603 | 0.00016397 | 0.00062808 | 0.00086755 | 0.0012524 | 0.00022103 | 0.0020046 | 0.0044216 | 0.001397 | 0.0014292 | 0.00075556 | 0.0018725 | 0.0010219
Total | 5 | 4.9998 | 4.9992 | 4.9994 | 4.9998 | 5 | 5 | 4.9998 | 5 | 4.9999 | 4.9994 | 4.9998 | 4.9998 | 4.9994 | 4.9991 | 4.9987 | 4.9998 | 4.998 | 4.9956 | 4.9986 | 4.9986 | 4.9992 | 4.9981 | 4.999
XAb | 0.70602 | 0.61126 | 0.53326 | 0.51282 | 0.54449 | 0.76713 | 0.98394 | 0.65432 | 0.87856 | 0.74754 | 0.52251 | 0.55539 | 0.77108 | 0.83016 | 0.071472 | 0.1101 | 0.12987 | 0.038532 | 0.071916 | 0.03647 | 0.13807 | 0.05507 | 0.046895 | 0.033889
XAn | 0.28161 | 0.37249 | 0.45507 | 0.47443 | 0.44121 | 0.20477 | 0.0060641 | 0.33344 | 0.1078 | 0.23512 | 0.46704 | 0.43208 | 0.20569 | 0.14708 | 0.0017033 | 0.002769 | 0.0017097 | 0.0043025 | 0.0021143 | 0.0030821 | 0.004264 | 0.007141 | 0.0017013 | 0.0058693
XOr | 0.012369 | 0.016088 | 0.010883 | 0.012151 | 0.014108 | 0.028105 | 0.0099991 | 0.012081 | 0.013641 | 0.017266 | 0.0098777 | 0.012292 | 0.023066 | 0.022135 | 0.92597 | 0.88587 | 0.86819 | 0.95518 | 0.92162 | 0.95906 | 0.85626 | 0.93704 | 0.94955 | 0.95921
XCls | 0 | 0.00015394 | 0.00078857 | 0.0005996 | 0.00019568 | 0 | 0 | 0.00015942 | 0 | 7.3138e-05 | 0.00056685 | 0.00023824 | 0.00016698 | 0.00062757 | 0.00085465 | 0.0012628 | 0.00022061 | 0.0019845 | 0.004354 | 0.0013872 | 0.001406 | 0.0007486 | 0.0018506 | 0.0010273
Bt-granite (NT-57)
Probe | NT-57_Pl-01 | NT-57_Pl-02 | NT-57_Pl-03 | NT-57_Pl-04 | NT-57_Pl-05 | NT-57_Pl-06 | NT-57_Pl-07 | NT-57_Pl-08 | NT-57_Pl-09 | NT-57_Pl-10 | NT-57_2fs-12 | NT-57_2fs-14 | NT-57_2fs-16 | NT-57_Ks-01 | NT-57_Ks-02 | NT-57_Ks-03 | NT-57_Ks-04 | NT-57_Ks-05 | NT-57_Ks-06 | NT-57_Ks-07 | NT-57_Ks-08 | NT-57_Ks-09 | NT-57_Ks-10
Numbers | 29 | 30 | 31 | 32 | 33 | 34 | 35 | 36 | 37 | 38 | 39 | 40 | 41 | 81 | 82 | 83 | 84 | 85 | 86 | 87 | 88 | 89 | 90
Wt%
SiO2 | 61.7876 | 61.7008 | 62.0225 | 61.8184 | 62.0261 | 62.5565 | 61.8727 | 61.9223 | 61.9765 | 62.2281 | 67.747 | 67.3565 | 69.5984 | 63.9875 | 64.4518 | 64.4074 | 64.1998 | 64.0794 | 63.8534 | 64.2261 | 64.2249 | 64.6344 | 64.2724
Al2O3 | 24.2224 | 24.5283 | 24.2381 | 24.0007 | 24.6008 | 24.1194 | 24.0446 | 24.6274 | 24.4497 | 24.5631 | 20.2197 | 20.1379 | 19.1809 | 19.0252 | 19.3302 | 19.2292 | 19.1525 | 19.1587 | 19.4187 | 19.4159 | 19.3002 | 19.4576 | 19.5883
Fe2O3 | 0.042667 | 0 | 0.015 | 0.027889 | 0.098 | 0.060111 | 0.012 | 0.015222 | 0.026667 | 0.011556 | 0.015889 | 0 | 0.035778 | 0.14422 | 0 | 0.012222 | 0 | 0.025889 | 0 | 0 | 0 | 0.045667 | 0.00066667
MgO | 0.0069 | 0 | 0.0194 | 0 | 0.0017 | 0 | 0 | 0 | 0 | 0 | 0 | 0.0078 | 0.0178 | 0.0002 | 0 | 0 | 0 | 0.0178 | 0.0215 | 0.0059 | 0.0191 | 0 | 0.0128
MnO | 0.0008 | 0.0084 | 0 | 0 | 0.0013 | 0.0137 | 0.0289 | 0.0241 | 0.0513 | 0.0333 | 0.0091 | 0.0028 | 0.0199 | 0 | 0.0053 | 0 | 0 | 0 | 0.0147 | 0 | 0 | 0.0225 | 0.0302
CaO | 4.747 | 4.9549 | 4.8501 | 4.6812 | 4.8444 | 4.4842 | 4.9288 | 4.8075 | 4.807 | 4.796 | 0.1889 | 0.1613 | 0.5197 | 0.0473 | 0.0353 | 0.0344 | 0.0447 | 0.0191 | 0.0173 | 0.0535 | 0.0594 | 0.0657 | 0.0317
Na2O | 8.5786 | 8.631 | 8.6913 | 8.6015 | 8.5822 | 8.9358 | 8.4803 | 8.6166 | 8.5507 | 8.5665 | 11.1486 | 10.4189 | 9.9738 | 0.9442 | 1.7366 | 1.2068 | 0.9498 | 1.1592 | 0.6602 | 1.4469 | 1.683 | 1.9354 | 1.4446
K2O | 0.3957 | 0.4023 | 0.3963 | 0.4509 | 0.3896 | 0.2972 | 0.3547 | 0.276 | 0.4544 | 0.4557 | 0.6172 | 1.6854 | 0.7266 | 15.436 | 14.5835 | 15.3481 | 15.5384 | 15.4576 | 16.0674 | 14.8728 | 14.5125 | 14.1461 | 14.8674
BaO | 0 | 0 | 0.0131 | 0 | 0.0102 | 0.0191 | 0.0231 | 0 | 0.0207 | 0.0225 | 0.0461 | 0.1169 | 0.06 | 0.2006 | 0.2341 | 0.2546 | 0.2152 | 0.2378 | 0.2965 | 0.2344 | 0.1747 | 0.1877 | 0.2615
Total | 99.7817 | 100.2257 | 100.2327 | 99.5806 | 100.5441 | 100.4669 | 99.722 | 100.2891 | 100.3163 | 100.6543 | 99.9464 | 99.7706 | 100.0729 | 99.5846 | 100.1427 | 100.2381 | 99.8852 | 99.9177 | 100.0532 | 100.0211 | 99.7991 | 100.3074 | 100.2481
Si | 2.7436 | 2.7259 | 2.7398 | 2.75 | 2.7341 | 2.7544 | 2.7516 | 2.7353 | 2.7381 | 2.74 | 2.9656 | 2.9627 | 3.0763 | 2.9577 | 2.9473 | 2.9508 | 2.9566 | 2.9452 | 2.9372 | 2.9449 | 2.9485 | 2.9496 | 2.94
Al | 1.2678 | 1.2773 | 1.2621 | 1.2585 | 1.2782 | 1.2518 | 1.2604 | 1.2823 | 1.2732 | 1.2749 | 1.0433 | 1.0441 | 0.99933 | 1.0366 | 1.0419 | 1.0384 | 1.0397 | 1.0379 | 1.0529 | 1.0494 | 1.0444 | 1.0467 | 1.0562
Fe3+ | 0.0014256 | 0 | 0.00049858 | 0.00093354 | 0.0032505 | 0.0019915 | 0.00040155 | 0.00050596 | 0.00088648 | 0.00038286 | 0.00052335 | 0 | 0.0011899 | 0.0050161 | 0 | 0.00042134 | 0 | 0.00089534 | 0 | 0 | 0 | 0.0015681 | 2.2946e-05
Mg | 0.00045665 | 0 | 0.0012773 | 0 | 0.00011169 | 0 | 0 | 0 | 0 | 0 | 0 | 0.00051135 | 0.0011726 | 1.3779e-05 | 0 | 0 | 0 | 0.0012194 | 0.001474 | 0.00040321 | 0.0013069 | 0 | 0.00087266
Mn | 3.0086e-05 | 0.00031431 | 0 | 0 | 4.8533e-05 | 0.00051089 | 0.0010885 | 0.00090164 | 0.0019195 | 0.0012418 | 0.00033738 | 0.00010431 | 0.00074497 | 0 | 0.00020527 | 0 | 0 | 0 | 0.0005727 | 0 | 0 | 0.00086965 | 0.00117
Ca | 0.22582 | 0.23452 | 0.22953 | 0.2231 | 0.22877 | 0.21152 | 0.23483 | 0.22751 | 0.22752 | 0.22624 | 0.0088588 | 0.0076008 | 0.024609 | 0.0023423 | 0.0017294 | 0.0016884 | 0.0022054 | 0.00094048 | 0.00085255 | 0.002628 | 0.0029215 | 0.0032121 | 0.0015534
Na | 0.73848 | 0.73925 | 0.74432 | 0.74183 | 0.73341 | 0.76277 | 0.73115 | 0.73791 | 0.73237 | 0.73127 | 0.94613 | 0.88845 | 0.85466 | 0.084611 | 0.15396 | 0.10719 | 0.084801 | 0.10329 | 0.058876 | 0.12862 | 0.14979 | 0.17123 | 0.12811
K | 0.022413 | 0.022672 | 0.02233 | 0.025586 | 0.021906 | 0.016692 | 0.020121 | 0.015552 | 0.025608 | 0.025595 | 0.034463 | 0.094562 | 0.040967 | 0.91012 | 0.85067 | 0.89694 | 0.9128 | 0.90624 | 0.94277 | 0.86988 | 0.84987 | 0.82347 | 0.86748
Ba | 0 | 0 | 0.00022676 | 0 | 0.00017619 | 0.00032955 | 0.00040256 | 0 | 0.00035836 | 0.00038822 | 0.00079078 | 0.0020149 | 0.0010392 | 0.0036334 | 0.0041949 | 0.0045708 | 0.0038836 | 0.0042829 | 0.0053445 | 0.0042116 | 0.0031429 | 0.0033566 | 0.0046873
Total | 5 | 5 | 4.9998 | 5 | 4.9998 | 4.9997 | 4.9996 | 5 | 4.9996 | 4.9996 | 4.9992 | 4.998 | 4.999 | 4.9964 | 4.9958 | 4.9954 | 4.9961 | 4.9957 | 4.9947 | 4.9958 | 4.9969 | 4.9966 | 4.9953
XAb | 0.74843 | 0.74189 | 0.747 | 0.74893 | 0.74514 | 0.76945 | 0.74115 | 0.75222 | 0.74288 | 0.74354 | 0.95545 | 0.89505 | 0.92769 | 0.084551 | 0.15235 | 0.10609 | 0.084489 | 0.10179 | 0.058417 | 0.12794 | 0.14894 | 0.17101 | 0.12787
XAn | 0.22886 | 0.23536 | 0.23036 | 0.22524 | 0.23243 | 0.21338 | 0.23804 | 0.23192 | 0.23078 | 0.23004 | 0.0089461 | 0.0076573 | 0.026712 | 0.0023406 | 0.0017113 | 0.0016711 | 0.0021973 | 0.0009268 | 0.00084591 | 0.0026141 | 0.0029049 | 0.003208 | 0.0015506
XOr | 0.022714 | 0.022753 | 0.022411 | 0.025831 | 0.022256 | 0.016838 | 0.020397 | 0.015853 | 0.025975 | 0.026025 | 0.034803 | 0.095264 | 0.044467 | 0.90948 | 0.84179 | 0.88772 | 0.90944 | 0.89306 | 0.93543 | 0.86526 | 0.84503 | 0.82243 | 0.8659
XCls | 0 | 0 | 0.00022758 | 0 | 0.000179 | 0.00033243 | 0.00040807 | 0 | 0.0003635 | 0.00039474 | 0.00079857 | 0.0020298 | 0.001128 | 0.0036309 | 0.0041511 | 0.0045238 | 0.0038693 | 0.0042206 | 0.0053029 | 0.0041892 | 0.003125 | 0.0033523 | 0.0046787
Bt-granite (P-52-2)
Probe | P-52-2_2fs-01 | P-52-2_2fs-02 | P-52-2_2fs-03 | P-52-2_2fs-04 | P-52-2_Pl-01 | P-52-2_Pl-02 | P-52-2_Pl-03 | P-52-2_Pl-06 | P-52-2_Pl-07 | P-52-2_Pl-08 | P-52-2_Pl-09 | P-52-2_Pl-10 | P-52-2_Pl-11 | P-52-2_Pl-12 | P-52-2_Pl-13 | P-52-2_Pl-15 | P-52-2_Ks-01 | P-52-2_Ks-02 | P-52-2_Ks-03 | P-52-2_Ks-04 | P-52-2_Ks-05 | P-52-2_Ks-06 | P-52-2_Ks-07 | P-52-2_Ks-08 | P-52-2_Ks-09 | P-52-2_Ks-10 | P-52-2_Ks-11 | P-52-2_2fs-01 | P-52-2_2fs-02 | P-52-2_2fs-03 | P-52-2_2fs-04
Numbers | 84 | 85 | 86 | 87 | 88 | 89 | 90 | 91 | 92 | 93 | 94 | 95 | 96 | 97 | 98 | 99 | 26 | 27 | 28 | 29 | 30 | 31 | 32 | 33 | 34 | 35 | 36 | 37 | 38 | 39 | 40
Wt%
SiO2 | 65.5519 | 65.2589 | 67.4515 | 67.1333 | 65.992 | 66.7073 | 66.5144 | 64.6666 | 63.6585 | 64.3614 | 65.3617 | 63.6157 | 66.5223 | 63.8985 | 62.2155 | 63.9246 | 64.0809 | 64.0995 | 63.8064 | 64.35 | 64.9655 | 63.7935 | 63.6946 | 64.1421 | 64.3199 | 64.6294 | 63.9765 | 65.5519 | 65.2589 | 67.4515 | 67.1333
Al2O3 | 20.9601 | 21.407 | 19.9483 | 19.9075 | 21.1823 | 21.1223 | 21.182 | 22.1201 | 22.664 | 22.6878 | 21.3215 | 22.4554 | 20.3834 | 22.3824 | 24.1003 | 22.757 | 19.0465 | 19.1287 | 19.218 | 19.4716 | 19.6064 | 19.2811 | 19.2514 | 19.3507 | 19.2018 | 19.3714 | 19.2031 | 20.9601 | 21.407 | 19.9483 | 19.9075
Fe2O3 | 0.00055556 | 0 | 0.033 | 0.011111 | 0 | 0.071222 | 0.029667 | 0 | 0.16722 | 0.013667 | 0.088889 | 0 | 0 | 0.00088889 | 0.011889 | 0.091444 | 0.050778 | 0 | 0.054111 | 0.054111 | 0.032111 | 0 | 0.059667 | 0.045556 | 0 | 0.0055556 | 0.055444 | 0.00055556 | 0 | 0.033 | 0.011111
MgO | 0.0175 | 0.012 | 0 | 0.0089 | 0 | 0 | 0 | 0 | 0.1552 | 0 | 0.0765 | 0.0319 | 0.0114 | 0 | 0.0253 | 0.0268 | 0 | 0 | 0 | 0 | 0 | 0 | 0.004 | 0 | 0.0207 | 0.0076 | 0.0097 | 0.0175 | 0.012 | 0 | 0.0089
MnO | 0 | 0.0302 | 0.0003 | 0.0418 | 0.0108 | 0.0093 | 0.0211 | 0.0169 | 0.004 | 0.0176 | 0.0148 | 0.0521 | 0.0025 | 0 | 0.0088 | 0.0219 | 0.046 | 0.0147 | 0.0276 | 0.0078 | 0.0114 | 0 | 0.0389 | 0 | 0 | 0.0318 | 0 | 0 | 0.0302 | 0.0003 | 0.0418
CaO | 0.8211 | 1.4081 | 0.3451 | 0.363 | 1.4963 | 1.0601 | 1.126 | 2.4556 | 1.5287 | 2.6654 | 1.0838 | 2.6168 | 0.8514 | 2.6101 | 2.1572 | 1.9397 | 0.0748 | 0.0621 | 0.0888 | 0.1013 | 0.0852 | 0.1477 | 0.1173 | 0.0501 | 0.1042 | 0.1222 | 0.0408 | 0.8211 | 1.4081 | 0.3451 | 0.363
Na2O | 10.6916 | 10.5379 | 10.7776 | 11.0004 | 10.3215 | 10.6714 | 10.6151 | 10.0194 | 9.2917 | 9.8781 | 10.1668 | 9.4374 | 10.7087 | 9.5881 | 8.7666 | 9.3906 | 0.3105 | 1.0515 | 1.0502 | 2.6537 | 3.4474 | 1.8571 | 2.3615 | 2.258 | 2.3854 | 3.1473 | 0.6633 | 10.6916 | 10.5379 | 10.7776 | 11.0004
K2O | 0.4197 | 0.1588 | 0.7391 | 0.2284 | 0.0657 | 0.0677 | 0.0947 | 0.0526 | 1.2355 | 0.0749 | 0.3685 | 0.3242 | 0.137 | 0.3675 | 1.4706 | 0.7197 | 16.6915 | 15.5993 | 15.2312 | 12.812 | 11.5327 | 13.9043 | 13.1959 | 13.6805 | 13.3269 | 12.6294 | 16.1176 | 0.4197 | 0.1588 | 0.7391 | 0.2284
BaO | 0.0196 | 0 | 0.0116 | 0.0378 | 0 | 0.0312 | 0.0271 | 0.0023 | 0.0171 | 0.0257 | 0.0245 | 0.0162 | 0.0222 | 0 | 0 | 0.019 | 0.1034 | 0.3095 | 0.7405 | 0.5892 | 0.2883 | 0.4929 | 0.4297 | 0.5172 | 0.3324 | 0.1374 | 0.0758 | 0.0196 | 0 | 0.0116 | 0.0378
Total | 98.4625 | 98.8129 | 99.2949 | 98.6944 | 99.0686 | 99.7093 | 99.583 | 99.3312 | 98.7048 | 99.6989 | 98.4825 | 98.5335 | 98.6167 | 98.8475 | 98.7562 | 98.8717 | 100.301 | 99.9558 | 99.4763 | 99.4505 | 99.6807 | 98.9837 | 98.7233 | 99.527 | 99.3589 | 99.9447 | 100.0664 | 98.4625 | 98.8129 | 99.2949 | 98.6944
Si | 2.9151 | 2.8959 | 2.9793 | 2.979 | 2.9286 | 2.9363 | 2.9317 | 2.8645 | 2.8427 | 2.8418 | 2.9169 | 2.8477 | 2.9585 | 2.8492 | 2.781 | 2.8516 | 2.9497 | 2.9462 | 2.9438 | 2.9471 | 2.9608 | 2.9477 | 2.944 | 2.9404 | 2.9545 | 2.9403 | 2.9459 | 2.9151 | 2.8959 | 2.9793 | 2.979
Al | 1.0987 | 1.1197 | 1.0386 | 1.0413 | 1.1081 | 1.0959 | 1.1005 | 1.155 | 1.193 | 1.1808 | 1.1216 | 1.1849 | 1.0686 | 1.1764 | 1.2698 | 1.1966 | 1.0334 | 1.0363 | 1.0451 | 1.0511 | 1.0533 | 1.0502 | 1.0489 | 1.0456 | 1.0397 | 1.0388 | 1.0423 | 1.0987 | 1.1197 | 1.0386 | 1.0413
Fe3+ | 1.859e-05 | 0 | 0.0010968 | 0.000371 | 0 | 0.002359 | 0.0009839 | 0 | 0.0056189 | 0.00045405 | 0.0029849 | 0 | 0 | 2.9823e-05 | 0.00039987 | 0.0030694 | 0.0017587 | 0 | 0.0018785 | 0.0018647 | 0.0011012 | 0 | 0.0020752 | 0.0015714 | 0 | 0.00019018 | 0.001921 | 1.859e-05 | 0 | 0.0010968 | 0.000371
Mg | 0.0011599 | 0.00079366 | 0 | 0.00058863 | 0 | 0 | 0 | 0 | 0.01033 | 0 | 0.0050884 | 0.0021283 | 0.00075567 | 0 | 0.0016855 | 0.0017819 | 0 | 0 | 0 | 0 | 0 | 0 | 0.00027556 | 0 | 0.0014172 | 0.00051534 | 0.00066571 | 0.0011599 | 0.00079366 | 0 | 0.00058863
Mn | 0 | 0.001135 | 1.1223e-05 | 0.001571 | 0.00040593 | 0.00034672 | 0.00078767 | 0.00063402 | 0.00015128 | 0.00065817 | 0.0005594 | 0.0019753 | 9.4169e-05 | 0 | 0.00033315 | 0.00082741 | 0.0017933 | 0.00057224 | 0.0010785 | 0.00030255 | 0.00044004 | 0 | 0.0015228 | 0 | 0 | 0.0012253 | 0 | 0 | 0.001135 | 1.1223e-05 | 0.001571
Ca | 0.039119 | 0.066941 | 0.01633 | 0.017257 | 0.07114 | 0.049992 | 0.05317 | 0.11653 | 0.073134 | 0.12608 | 0.051817 | 0.12549 | 0.040566 | 0.12468 | 0.1033 | 0.0927 | 0.0036887 | 0.0030579 | 0.0043892 | 0.0049702 | 0.00416 | 0.0073116 | 0.0058085 | 0.0024605 | 0.0051278 | 0.0059561 | 0.0020127 | 0.039119 | 0.066941 | 0.01633 | 0.017257
Na | 0.92176 | 0.90657 | 0.92288 | 0.94635 | 0.88803 | 0.91067 | 0.90706 | 0.86042 | 0.80441 | 0.84557 | 0.87962 | 0.81902 | 0.92332 | 0.82883 | 0.75969 | 0.81213 | 0.027709 | 0.093696 | 0.093935 | 0.23561 | 0.3046 | 0.16636 | 0.21161 | 0.20068 | 0.21243 | 0.2776 | 0.059212 | 0.92176 | 0.90657 | 0.92288 | 0.94635
K | 0.023808 | 0.0089887 | 0.041642 | 0.012928 | 0.0037192 | 0.0038013 | 0.0053243 | 0.002972 | 0.070377 | 0.0042185 | 0.020977 | 0.018512 | 0.0077721 | 0.020902 | 0.083849 | 0.040953 | 0.98006 | 0.91457 | 0.89638 | 0.74846 | 0.67045 | 0.81953 | 0.77802 | 0.79997 | 0.78087 | 0.73292 | 0.94668 | 0.023808 | 0.0089887 | 0.041642 | 0.012928
Ba | 0.00034155 | 0 | 0.00020077 | 0.00065729 | 0 | 0.00053817 | 0.00046806 | 3.9923e-05 | 0.00029923 | 0.00044466 | 0.00042845 | 0.00028417 | 0.0003869 | 0 | 0 | 0.00033213 | 0.0018651 | 0.0055744 | 0.013388 | 0.010574 | 0.0051488 | 0.0089248 | 0.0077828 | 0.0092908 | 0.0059832 | 0.0024495 | 0.0013677 | 0.00034155 | 0 | 0.00020077 | 0.00065729
Total | 4.9997 | 5 | 4.9998 | 4.9993 | 5 | 4.9995 | 4.9995 | 5 | 4.9997 | 4.9996 | 4.9996 | 4.9997 | 4.9996 | 5 | 5 | 4.9997 | 4.9981 | 4.9944 | 4.9866 | 4.9894 | 4.9949 | 4.9911 | 4.9922 | 4.9907 | 4.994 | 4.9976 | 4.9986 | 4.9997 | 5 | 4.9998 | 4.9993
XAb | 0.93577 | 0.92272 | 0.9407 | 0.96844 | 0.92226 | 0.9437 | 0.93896 | 0.87801 | 0.84834 | 0.86608 | 0.92315 | 0.85021 | 0.94987 | 0.85059 | 0.80234 | 0.85838 | 0.027345 | 0.092139 | 0.093181 | 0.2357 | 0.30944 | 0.16601 | 0.21093 | 0.19822 | 0.21149 | 0.27244 | 0.058668 | 0.93577 | 0.92272 | 0.9407 | 0.96844
XAn | 0.039713 | 0.068134 | 0.016645 | 0.01766 | 0.073882 | 0.051805 | 0.05504 | 0.11891 | 0.077128 | 0.12914 | 0.054382 | 0.13027 | 0.041733 | 0.12796 | 0.1091 | 0.09798 | 0.0036402 | 0.003007 | 0.004354 | 0.0049721 | 0.0042261 | 0.007296 | 0.0057898 | 0.0024304 | 0.0051053 | 0.0058454 | 0.0019942 | 0.039713 | 0.068134 | 0.016645 | 0.01766
XOr | 0.024169 | 0.0091488 | 0.042446 | 0.01323 | 0.0038626 | 0.0039391 | 0.0055116 | 0.0030328 | 0.074219 | 0.0043208 | 0.022015 | 0.019217 | 0.0079956 | 0.021451 | 0.088557 | 0.043285 | 0.96717 | 0.89937 | 0.88918 | 0.74875 | 0.68111 | 0.81779 | 0.77552 | 0.79017 | 0.77744 | 0.71931 | 0.93798 | 0.024169 | 0.0091488 | 0.042446 | 0.01323
XCls | 0.00034674 | 0 | 0.00020465 | 0.00067263 | 0 | 0.00055769 | 0.00048453 | 4.0739e-05 | 0.00031557 | 0.00045545 | 0.00044965 | 0.00029499 | 0.00039802 | 0 | 0 | 0.00035105 | 0.0018406 | 0.0054817 | 0.01328 | 0.010578 | 0.0052306 | 0.0089058 | 0.0077579 | 0.009177 | 0.0059569 | 0.002404 | 0.0013551 | 0.00034674 | 0 | 0.00020465 | 0.00067263
Syenite/Bt-Tnt granite (MT-55-1)
Probe | MT-55-1_Pl-01 | MT-55-1_Pl-02 | MT-55-1_Pl-04 | MT-55-1_Pl-05 | MT-55-1_Pl-06 | MT-55-1_Pl-07 | MT-55-1_Pl-08 | MT-55-1_Pl-09 | MT-55-1_Pl-10 | MT-55-1_Ks-01 | MT-55-1_Ks-02 | MT-55-1_Ks-03 | MT-55-1_Ks-04 | MT-55-1_Ks-05 | MT-55-1_Ks-06 | MT-55-1_Ks-07 | MT-55-1_Ks-08 | MT-55-1_Ks-09 | MT-55-1_Ks-10
Numbers | 42 | 43 | 44 | 45 | 46 | 47 | 48 | 49 | 50 | 107 | 108 | 109 | 110 | 111 | 112 | 113 | 114 | 115 | 116
Wt%
SiO2 | 67.0699 | 65.7332 | 64.7338 | 65.0938 | 65.8806 | 65.1193 | 67.1587 | 65.0534 | 67.4423 | 64.658 | 64.5893 | 64.1677 | 64.6078 | 64.5393 | 64.8123 | 64.214 | 64.3175 | 64.843 | 64.4851
Al2O3 | 20.7275 | 21.623 | 22.4887 | 22.1283 | 21.4942 | 22.4705 | 21.0193 | 22.3071 | 20.7126 | 18.6564 | 18.9864 | 19.0436 | 19.1722 | 18.9732 | 18.8458 | 19.0142 | 19.0233 | 19.1634 | 18.9472
Fe2O3 | 0.00066667 | 0.068333 | 0.035778 | 0.12033 | 0.14189 | 0.17167 | 0 | 0.21944 | 0.0031111 | 0.11378 | 0.013889 | 0.095111 | 0.045222 | 0.051667 | 0.12878 | 0.080555 | 0 | 0.077778 | 0.067555
MgO | 0.0046 | 0.0068 | 0 | 0.0075 | 0.014 | 0.0246 | 0 | 0.013 | 0.004 | 0.0043 | 0.0112 | 0.0011 | 0 | 0.0114 | 0.0108 | 0 | 0 | 0.0002 | 0
MnO | 0 | 0 | 0.0128 | 0 | 0 | 0.0236 | 0 | 0 | 0 | 0.0233 | 0 | 0 | 0 | 0 | 0.0035 | 0.0303 | 0.0146 | 0.0441 | 0.0136
CaO | 0.7787 | 1.9527 | 2.7582 | 2.3333 | 1.9412 | 2.6544 | 0.9105 | 2.6283 | 0.647 | 0 | 0 | 0 | 0 | 0 | 0 | 0 | 0 | 0 | 0
Na2O | 11.0251 | 10.5645 | 10.1096 | 10.3589 | 10.3495 | 10.1484 | 11.1526 | 10.081 | 11.398 | 0.5534 | 0.5688 | 0.5913 | 0.5661 | 0.4685 | 0.4651 | 0.5318 | 0.5397 | 0.5893 | 0.6153
K2O | 0.0883 | 0.0925 | 0.116 | 0.1274 | 0.1477 | 0.2007 | 0.0673 | 0.1701 | 0.0645 | 16.3553 | 16.5455 | 16.296 | 16.3911 | 16.5327 | 16.478 | 16.5201 | 16.392 | 16.5477 | 16.423
BaO | 0.026 | 0.0123 | 0.0046 | 0.0087 | 0 | 0 | 0.0127 | 0.0104 | 0 | 0 | 0.1134 | 0.1612 | 0.1847 | 0.1959 | 0.011 | 0.1224 | 0.1601 | 0.0969 | 0.1106
Total | 99.6948 | 100.041 | 100.2549 | 100.1695 | 99.9691 | 100.8132 | 100.3084 | 100.4723 | 100.2715 | 100.3645 | 100.7151 | 100.1948 | 100.7824 | 100.5768 | 100.7443 | 100.391 | 100.2871 | 101.2655 | 100.5518
Si | 2.9458 | 2.8836 | 2.8396 | 2.8543 | 2.8977 | 2.842 | 2.9296 | 2.8504 | 2.939 | 2.9743 | 2.9561 | 2.952 | 2.955 | 2.9596 | 2.9712 | 2.9493 | 2.9565 | 2.9523 | 2.9562
Al | 1.0731 | 1.1181 | 1.1628 | 1.1437 | 1.1144 | 1.156 | 1.0808 | 1.1521 | 1.0639 | 1.0116 | 1.0243 | 1.0327 | 1.0336 | 1.0256 | 1.0184 | 1.0294 | 1.0308 | 1.0285 | 1.0239
Fe3+ | 2.2032e-05 | 0.0022556 | 0.0011809 | 0.0039703 | 0.004696 | 0.0056374 | 0 | 0.007235 | 0.00010201 | 0.0039382 | 0.0004783 | 0.0032924 | 0.0015563 | 0.0017828 | 0.0044422 | 0.0027839 | 0 | 0.0026646 | 0.0023303
Mg | 0.00030113 | 0.0004446 | 0 | 0.00049016 | 0.00091779 | 0.0016002 | 0 | 0.00084898 | 0.0002598 | 0.00029481 | 0.00076399 | 7.5424e-05 | 0 | 0.00077917 | 0.00073793 | 0 | 0 | 1.3572e-05 | 0
Mn | 0 | 0 | 0.00047555 | 0 | 0 | 0.00087233 | 0 | 0 | 0 | 0.00090776 | 0 | 0 | 0 | 0 | 0.00013589 | 0.0011786 | 0.00056841 | 0.0017006 | 0.00052805
Ca | 0.036641 | 0.091771 | 0.12962 | 0.10961 | 0.091473 | 0.12411 | 0.04255 | 0.12338 | 0.030206 | 0 | 0 | 0 | 0 | 0 | 0 | 0 | 0 | 0 | 0
Na | 0.93878 | 0.89847 | 0.85974 | 0.88061 | 0.88252 | 0.85866 | 0.94316 | 0.85634 | 0.96294 | 0.049352 | 0.050469 | 0.052737 | 0.050197 | 0.041651 | 0.041336 | 0.047352 | 0.048097 | 0.052017 | 0.054686
K | 0.004947 | 0.005176 | 0.0064907 | 0.0071259 | 0.0082868 | 0.011173 | 0.0037448 | 0.0095071 | 0.0035854 | 0.95967 | 0.96592 | 0.95629 | 0.9563 | 0.96708 | 0.96358 | 0.96784 | 0.96116 | 0.96106 | 0.96038
Ba | 0.00044748 | 0.00021144 | 7.9071e-05 | 0.00014949 | 0 | 0 | 0.00021709 | 0.00017857 | 0 | 0 | 0.0020338 | 0.002906 | 0.0033103 | 0.0035203 | 0.00019761 | 0.0022029 | 0.0028839 | 0.0017289 | 0.0019869
Total | 4.9996 | 4.9998 | 4.9999 | 4.9999 | 5 | 5 | 4.9998 | 4.9998 | 5 | 5 | 4.998 | 4.9971 | 4.9967 | 4.9965 | 4.9998 | 4.9978 | 4.9971 | 4.9983 | 4.998
XAb | 0.95714 | 0.90242 | 0.86325 | 0.88282 | 0.89844 | 0.86389 | 0.953 | 0.86551 | 0.9661 | 0.04891 | 0.049556 | 0.052115 | 0.04971 | 0.041147 | 0.041126 | 0.046542 | 0.04752 | 0.051258 | 0.053769
XAn | 0.037358 | 0.092174 | 0.13015 | 0.10989 | 0.093122 | 0.12487 | 0.042994 | 0.1247 | 0.030305 | 0 | 0 | 0 | 0 | 0 | 0 | 0 | 0 | 0 | 0
XOr | 0.0050438 | 0.0051988 | 0.0065172 | 0.0071438 | 0.0084363 | 0.011241 | 0.0037838 | 0.0096089 | 0.0035971 | 0.95109 | 0.94845 | 0.94501 | 0.94701 | 0.95538 | 0.95868 | 0.95129 | 0.94963 | 0.94704 | 0.94428
XCls | 0.00045624 | 0.00021237 | 7.9394e-05 | 0.00014987 | 0 | 0 | 0.00021935 | 0.00018048 | 0 | 0 | 0.001997 | 0.0028717 | 0.0032782 | 0.0034777 | 0.0001966 | 0.0021652 | 0.0028493 | 0.0017036 | 0.0019535
Syenite/Bt-Tnt granite (P-28-2)
Probe | P-28-2-Fsp-2 | P-28-2-Fsp-4 | P-28-2-Fsp-5 | P-28-2-Fsp-7 | P-28-2-Fsp-15 | P-28-2-Fsp-16 | P-28-2-Fsp-17 | P-28-2-Fsp-36 | P-28-2-Fsp-37 | P-28-2-Fsp-38 | P-28-2-Fsp-39 | P-28-2-Fsp-40 | P-28-2-Fsp-41 | P-28-2-Fsp-8 | P-28-2-Fsp-9 | P-28-2-Fsp-10 | P-28-2-Fsp-18 | P-28-2-Fsp-21 | P-28-2-Fsp-22 | P-28-2-Fsp-23 | P-28-2-Fsp-24 | P-28-2-Fsp-25 | P-28-2-Fsp-26 | P-28-2-Fsp-27 | P-28-2-Fsp-28 | P-28-2-Fsp-29 | P-28-2-Fsp-30 | P-28-2-Fsp-31 | P-28-2-Fsp-32 | P-28-2-Fsp-33 | P-28-2-Fsp-34 | P-28-2-Fsp-35
Numbers | 71 | 72 | 73 | 74 | 75 | 76 | 77 | 78 | 79 | 80 | 81 | 82 | 83 | 161 | 162 | 163 | 171 | 172 | 173 | 174 | 175 | 176 | 177 | 178 | 179 | 180 | 181 | 182 | 183 | 184 | 185 | 186
Wt%
SiO2 | 66.143 | 66.072 | 67.258 | 65.883 | 62.917 | 62.931 | 68.194 | 68.23 | 67.038 | 67.517 | 67.891 | 68.141 | 68.31 | 63.655 | 63.522 | 64.504 | 63.519 | 64.539 | 64.356 | 64.881 | 64.541 | 64.154 | 64.083 | 64.594 | 64.695 | 64.905 | 64.799 | 64.89 | 64.347 | 65.019 | 65.209 | 64.72
Al2O3 | 21.148 | 21.054 | 20.326 | 20.676 | 23.09 | 23.336 | 19.926 | 20.104 | 20.471 | 19.936 | 19.912 | 20.035 | 19.768 | 18.533 | 18.683 | 18.631 | 18.529 | 18.548 | 18.919 | 18.239 | 18.582 | 18.694 | 18.483 | 18.21 | 18.523 | 18.501 | 18.662 | 18.585 | 18.633 | 18.798 | 18.62 | 18.523
Fe2O3 | 0.098889 | 0.11556 | 0.23778 | 0.73778 | 0.27667 | 0.16444 | 0.067778 | 0.02 | 0.084444 | 0.11889 | 0.031111 | 0.045556 | 0.02 | 0.20889 | 0.18667 | 0.17556 | 0.11333 | 0.16333 | 0.10444 | 0.33667 | 0.28556 | 0.11556 | 0.32778 | 0.26778 | 0.22 | 0.062222 | 0.22556 | 0.098889 | 0.10111 | 0.047778 | 0.031111 | 0
MgO | 0.008 | 0.002 | 0 | 0.123 | 0.005 | 0.009 | 0 | 0 | 0.01 | 0.004 | 0 | 0 | 0.009 | 0 | 0 | 0 | 0 | 0 | 0 | 0 | 0 | 0 | 0 | 0 | 0 | 0 | 0 | 0 | 0 | 0 | 0 | 0
MnO | 0 | 0 | 0 | 0.033 | 0.008 | 0.023 | 0.004 | 0 | 0.003 | 0 | 0.021 | 0 | 0 | 0.032 | 0 | 0.029 | 0 | 0 | 0 | 0.009 | 0 | 0 | 0.021 | 0.003 | 0.028 | 0.017 | 0 | 0 | 0 | 0 | 0.03 | 0
CaO | 1.722 | 1.281 | 0.995 | 1.601 | 4.736 | 4.521 | 0.362 | 0.458 | 1.053 | 0.571 | 0.19 | 0.319 | 0.247 | 0.049 | 0.038 | 0.004 | 0.025 | 0.004 | 0.054 | 0 | 0.03 | 0.013 | 0 | 0.005 | 0.022 | 0 | 0.038 | 0.014 | 0.005 | 0 | 0 | 0
Na2O | 10.132 | 10.33 | 10.478 | 10.029 | 8.45 | 8.611 | 11.068 | 10.815 | 10.553 | 10.859 | 10.923 | 11.022 | 10.934 | 0.545 | 0.507 | 0.461 | 0.414 | 0.424 | 0.28 | 0.506 | 0.516 | 0.524 | 0.568 | 0.597 | 0.427 | 0.297 | 0.517 | 0.471 | 0.356 | 0.277 | 0.354 | 0.261
K2O | 0.132 | 0.113 | 0.14 | 0.188 | 0.081 | 0.159 | 0.083 | 0.084 | 0.069 | 0.054 | 0.094 | 0.085 | 0.066 | 16.125 | 16.205 | 16.407 | 16.383 | 16.279 | 16.644 | 16.466 | 16.33 | 16.385 | 16.314 | 16.192 | 16.434 | 16.721 | 16.351 | 16.526 | 16.694 | 16.799 | 16.732 | 16.668
BaO | 0.017 | 0.049 | 0 | 0 | 0 | 0 | 0 | 0.05 | 0 | 0 | 0 | 0 | 0 | 0.267 | 0.351 | 0.344 | 0.031 | 0.136 | 0.265 | 0.115 | 0.326 | 0.174 | 0.146 | 0.153 | 0.225 | 0.142 | 0.3 | 0.246 | 0.27 | 0.241 | 0.239 | 0.45
Total | 99.3839 | 98.9676 | 99.4348 | 99.2708 | 99.5637 | 99.7544 | 99.7048 | 99.711 | 99.2814 | 99.0599 | 99.0621 | 99.6476 | 99.354 | 99.1479 | 99.1417 | 100.2116 | 98.9833 | 99.9573 | 100.3574 | 100.4377 | 100.2846 | 99.8856 | 99.7968 | 99.8688 | 100.349 | 100.5032 | 100.5926 | 100.5849 | 100.1361 | 100.9408 | 100.9761 | 100.172
Si | 2.9314 | 2.9355 | 2.9772 | 2.9302 | 2.8109 | 2.801 | 2.9992 | 3.005 | 2.9683 | 2.9916 | 3.0066 | 2.9989 | 3.0176 | 2.9616 | 2.9541 | 2.9703 | 2.9631 | 2.9832 | 2.9611 | 2.9852 | 2.9701 | 2.9626 | 2.964 | 2.9866 | 2.978 | 2.9846 | 2.9729 | 2.9773 | 2.9658 | 2.9751 | 2.9822 | 2.9826
Al | 1.1048 | 1.1026 | 1.0606 | 1.084 | 1.216 | 1.2243 | 1.033 | 1.0437 | 1.0684 | 1.0412 | 1.0394 | 1.0393 | 1.0293 | 1.0164 | 1.0241 | 1.0113 | 1.0188 | 1.0106 | 1.0261 | 0.98918 | 1.008 | 1.0176 | 1.0077 | 0.99245 | 1.005 | 1.0028 | 1.0092 | 1.0051 | 1.0123 | 1.0139 | 1.0038 | 1.0062
Fe3+ | 0.0032977 | 0.003863 | 0.0079199 | 0.024691 | 0.0093007 | 0.0055075 | 0.002243 | 0.0006628 | 0.0028134 | 0.0039638 | 0.0010367 | 0.0015086 | 0.00066479 | 0.0073129 | 0.0065319 | 0.0060828 | 0.0039781 | 0.0056809 | 0.003616 | 0.011656 | 0.0098881 | 0.0040153 | 0.011408 | 0.0093162 | 0.0076201 | 0.0021529 | 0.0077865 | 0.003414 | 0.0035066 | 0.001645 | 0.0010706 | 0
Mg | 0.00052844 | 0.00013244 | 0 | 0.0081537 | 0.00033294 | 0.00059706 | 0 | 0 | 0.00065993 | 0.00026416 | 0 | 0 | 0.00059257 | 0 | 0 | 0 | 0 | 0 | 0 | 0 | 0 | 0 | 0 | 0 | 0 | 0 | 0 | 0 | 0 | 0 | 0 | 0
Mn | 0 | 0 | 0 | 0.0012431 | 0.00030271 | 0.00086704 | 0.000149 | 0 | 0.0001125 | 0 | 0.00078766 | 0 | 0 | 0.001261 | 0 | 0.001131 | 0 | 0 | 0 | 0.00035072 | 0 | 0 | 0.00082264 | 0.00011748 | 0.0010916 | 0.00066208 | 0 | 0 | 0 | 0 | 0.001162 | 0
Ca | 0.08176 | 0.060972 | 0.047186 | 0.076286 | 0.22668 | 0.21558 | 0.017057 | 0.02161 | 0.04995 | 0.027105 | 0.0090145 | 0.015041 | 0.011689 | 0.0024424 | 0.0018932 | 0.00019733 | 0.0012494 | 0.00019808 | 0.0026618 | 0 | 0.0014791 | 0.00064314 | 0 | 0.00024767 | 0.0010849 | 0 | 0.0018677 | 0.00068816 | 0.00024689 | 0 | 0 | 0
Na | 0.87054 | 0.88975 | 0.8992 | 0.86476 | 0.73189 | 0.74305 | 0.94371 | 0.92344 | 0.90588 | 0.9328 | 0.93781 | 0.94042 | 0.93641 | 0.049159 | 0.04571 | 0.041155 | 0.037441 | 0.037996 | 0.024976 | 0.045135 | 0.046036 | 0.046912 | 0.050932 | 0.053514 | 0.038106 | 0.026477 | 0.045984 | 0.041896 | 0.03181 | 0.024572 | 0.031387 | 0.023318
K | 0.0074622 | 0.0064039 | 0.0079051 | 0.010666 | 0.0046161 | 0.0090274 | 0.0046564 | 0.0047191 | 0.0038971 | 0.0030521 | 0.0053101 | 0.0047718 | 0.003719 | 0.95698 | 0.96128 | 0.96371 | 0.97486 | 0.95984 | 0.97684 | 0.9664 | 0.9586 | 0.96516 | 0.96251 | 0.95498 | 0.96496 | 0.98079 | 0.95689 | 0.9672 | 0.98148 | 0.98051 | 0.9761 | 0.97981
Ba | 0.00029523 | 0.00085307 | 0 | 0 | 0 | 0 | 0 | 0.00086293 | 0 | 0 | 0 | 0 | 0 | 0.0048678 | 0.0063963 | 0.0062072 | 0.00056667 | 0.0024634 | 0.0047779 | 0.0020734 | 0.0058788 | 0.0031486 | 0.0026462 | 0.0027721 | 0.0040586 | 0.0025587 | 0.0053934 | 0.0044229 | 0.0048765 | 0.0043212 | 0.0042832 | 0.0081263
Total | 4.9997 | 4.9991 | 5 | 5 | 5 | 5 | 5 | 4.9991 | 5 | 5 | 5 | 5 | 5 | 4.9951 | 4.9936 | 4.9938 | 4.9994 | 4.9975 | 4.9952 | 4.9979 | 4.9941 | 4.9969 | 4.9974 | 4.9972 | 4.9959 | 4.9974 | 4.9946 | 4.9956 | 4.9951 | 4.9957 | 4.9957 | 4.9919
XAb | 0.90676 | 0.92878 | 0.94227 | 0.90864 | 0.75986 | 0.76788 | 0.97751 | 0.9714 | 0.94389 | 0.96868 | 0.98496 | 0.97937 | 0.98381 | 0.048506 | 0.045022 | 0.040696 | 0.03692 | 0.037977 | 0.024747 | 0.04453 | 0.045491 | 0.046179 | 0.050126 | 0.052905 | 0.037796 | 0.026219 | 0.045523 | 0.041309 | 0.031235 | 0.024343 | 0.031022 | 0.023059
XAn | 0.085161 | 0.063646 | 0.049446 | 0.080156 | 0.23534 | 0.22279 | 0.017667 | 0.022733 | 0.052046 | 0.028148 | 0.0094676 | 0.015664 | 0.012281 | 0.00241 | 0.0018647 | 0.00019513 | 0.001232 | 0.00019798 | 0.0026374 | 0 | 0.0014615 | 0.0006331 | 0 | 0.00024485 | 0.0010761 | 0 | 0.001849 | 0.00067852 | 0.00024243 | 0 | 0 | 0
XOr | 0.0077727 | 0.0066848 | 0.0082837 | 0.011207 | 0.0047925 | 0.0093291 | 0.0048231 | 0.0049642 | 0.0040607 | 0.0031695 | 0.005577 | 0.0049694 | 0.0039073 | 0.94428 | 0.94681 | 0.95297 | 0.96129 | 0.95936 | 0.96788 | 0.95342 | 0.94724 | 0.95009 | 0.94727 | 0.94411 | 0.9571 | 0.97125 | 0.94729 | 0.95365 | 0.96373 | 0.97138 | 0.96474 | 0.96891
XCls | 0.00030752 | 0.00089049 | 0 | 0 | 0 | 0 | 0 | 0.00090774 | 0 | 0 | 0 | 0 | 0 | 0.0048032 | 0.0063001 | 0.0061381 | 0.00055878 | 0.0024622 | 0.004734 | 0.0020456 | 0.0058092 | 0.0030995 | 0.0026043 | 0.0027405 | 0.0040255 | 0.0025338 | 0.0053393 | 0.0043609 | 0.0047883 | 0.004281 | 0.0042334 | 0.0080359
Syenite/Bt-Tnt granite (P-29-1)
Probe | P-29-1_2fs-01 | P-29-1_2fs-02 | P-29-1_2fs-03 | P-29-1_2fs-04 | P-29-1_2fs-05 | P-29-1_Pl-01 | P-29-1_Pl-02 | P-29-1_Pl-03 | P-29-1_Pl-04 | P-29-1_Pl-05 | P-29-1_Pl-06 | P-29-1_Pl-07 | P-29-1_Pl-08 | P-29-1_Pl-09 | P-29-1_Pl-10 | P-29-1_Pl-11 | P-29-1_Pl-12 | P-29-1_Pl-13 | P-29-1_Pl-14 | P-29-1_Pl-15 | P-29-1_2fs-1 | P-29-1_Ks-2 | P-29-1_Ks-3 | P-29-1_Ks-4 | P-29-1_Ks-5 | P-29-1_Ks-6 | P-29-1_Ks-7 | P-29-1_Ks-8 | P-29-1_Ks-9 | P-29-1_Ks-10
Numbers | 51 | 52 | 53 | 54 | 55 | 56 | 57 | 58 | 59 | 60 | 61 | 62 | 63 | 64 | 65 | 66 | 67 | 68 | 69 | 70 | 127 | 128 | 129 | 130 | 131 | 132 | 133 | 134 | 135 | 136
Wt%
SiO2 | 66.9564 | 67.5043 | 66.6151 | 66.3009 | 63.7103 | 63.8758 | 62.1156 | 62.9001 | 62.8191 | 63.3269 | 64.9369 | 63.1455 | 63.5793 | 64.2755 | 64.9448 | 63.3815 | 62.5786 | 63.291 | 63.2098 | 66.8398 | 64.243 | 63.6585 | 63.3922 | 63.0749 | 63.387 | 63.511 | 64.2044 | 63.6971 | 64.1358 | 63.4759
Al2O3 | 20.2516 | 18.6561 | 20.5835 | 20.8854 | 22.446 | 22.8857 | 23.8576 | 22.619 | 22.922 | 23.011 | 21.9566 | 23.0936 | 22.6306 | 22.0943 | 22.6701 | 22.8359 | 23.0612 | 23.054 | 22.5895 | 20.7835 | 19.2852 | 19.3708 | 19.3361 | 19.2033 | 19.3123 | 19.2603 | 19.2359 | 19.2382 | 19.0272 | 19.0043
Fe2O3 | 0.43978 | 0.075 | 0.054 | 0.036667 | 0 | 0.020889 | 0.10922 | 0.29822 | 0.068555 | 0.041778 | 0.077889 | 0.045444 | 0.063222 | 0.030444 | 0.014778 | 0 | 0 | 0 | 0 | 0.044556 | 0.017667 | 0.083333 | 0 | 0 | 0.071667 | 0 | 0.0026667 | 0 | 0.011889 | 0.0016667
MgO | 0.0093 | 0 | 0 | 0.0147 | 0 | 0 | 0.0508 | 0.0421 | 0.0569 | 0.0002 | 0.0124 | 0 | 0 | 0 | 0.0191 | 0.006 | 0.0046 | 0.0023 | 0.0021 | 0.0028 | 0.0087 | 0.019 | 0.002 | 0.0021 | 0.0146 | 0.0118 | 0.0135 | 0 | 0 | 0.0125
MnO | 0.0119 | 0.0061 | 0.0093 | 0 | 0 | 0 | 0.0303 | 0 | 0.0174 | 0 | 0.0214 | 0.0058 | 0.04 | 0.0272 | 0 | 0.0103 | 0.0121 | 0.0078 | 0 | 0.0385 | 0 | 0.0144 | 0.0068 | 0.0205 | 0.0094 | 0 | 0.0828 | 0 | 0 | 0
CaO | 0.1924 | 1.0716 | 0.7441 | 0.9728 | 2.4916 | 2.5094 | 2.4121 | 2.0158 | 2.2886 | 3.2039 | 2.1136 | 3.0492 | 2.9773 | 2.3402 | 2.5943 | 2.9687 | 3.0718 | 3.1366 | 2.9662 | 0.5736 | 0.012 | 0.0012 | 0.0028 | 0.0493 | 0.0123 | 0.0108 | 0.02 | 0 | 0 | 0.0055
Na2O | 10.698 | 10.2225 | 11.0498 | 11.0582 | 9.7157 | 8.8893 | 8.8485 | 9.2544 | 9.0225 | 9.5412 | 10.1897 | 9.666 | 9.7017 | 10.0734 | 9.8574 | 9.7968 | 9.2067 | 9.7339 | 9.8165 | 11.1644 | 0.5237 | 0.5258 | 0.5304 | 0.3528 | 0.3763 | 0.5326 | 0.7738 | 0.2639 | 0.3125 | 0.6238
K2O | 1.0002 | 0.0987 | 0.1444 | 0.1037 | 0.2111 | 0.2046 | 1.0711 | 0.4829 | 0.783 | 0.1095 | 0.0754 | 0.0971 | 0.0632 | 0.1009 | 0.0539 | 0.1145 | 0.5201 | 0.0697 | 0.0797 | 0.1095 | 16.1832 | 16.3686 | 16.1988 | 16.5618 | 16.6651 | 16.3312 | 16.0802 | 16.4533 | 16.5726 | 16.1059
BaO | 0.0242 | 0.0173 | 0.0143 | 0.0115 | 0.0012 | 0.0293 | 0.0047 | 0.0103 | 0 | 0.0037 | 0.0115 | 0.0119 | 0.0012 | 0.0249 | 0.0081 | 0 | 0 | 0.0007 | 0 | 0 | 0.125 | 0.1371 | 0.1093 | 0.1737 | 0.108 | 0.1384 | 0.1384 | 0.1585 | 0.0952 | 0.0929
Total | 99.5596 | 97.6343 | 99.2002 | 99.3724 | 98.5747 | 98.3857 | 98.4952 | 97.6125 | 97.9781 | 99.2345 | 99.3839 | 99.1026 | 99.0553 | 98.9419 | 100.1544 | 99.1137 | 98.4551 | 99.2953 | 98.6638 | 99.5567 | 100.2735 | 100.0416 | 99.4691 | 99.2647 | 99.8487 | 99.6577 | 100.4133 | 99.6525 | 100.06 | 99.2296
Si | 2.9519 | 3.0502 | 2.9389 | 2.9185 | 2.8457 | 2.8757 | 2.7848 | 2.8444 | 2.8314 | 2.8132 | 2.8725 | 2.8055 | 2.8279 | 2.8557 | 2.8568 | 2.8136 | 2.8042 | 2.8056 | 2.8181 | 2.9365 | 2.9545 | 2.9323 | 2.9367 | 2.9293 | 2.9271 | 2.9359 | 2.9436 | 2.9507 | 2.9595 | 2.9471
Al | 1.0524 | 0.99365 | 1.0704 | 1.0837 | 1.1818 | 1.2145 | 1.2608 | 1.2057 | 1.2178 | 1.2049 | 1.1448 | 1.2094 | 1.1865 | 1.1571 | 1.1754 | 1.1949 | 1.2181 | 1.2046 | 1.1871 | 1.0763 | 1.0454 | 1.0517 | 1.0559 | 1.0512 | 1.0512 | 1.0495 | 1.0395 | 1.0505 | 1.0349 | 1.04
Fe3+ | 0.014589 | 0.00255 | 0.0017926 | 0.0012145 | 0 | 0.00070762 | 0.0036845 | 0.010147 | 0.0023251 | 0.0013965 | 0.0025925 | 0.0015192 | 0.0021159 | 0.0010178 | 0.00048912 | 0 | 0 | 0 | 0 | 0.0014729 | 0.00061135 | 0.0028883 | 0 | 0 | 0.0024902 | 0 | 9.1994e-05 | 0 | 0.0004128 | 5.8225e-05
Mg | 0.00061109 | 0 | 0 | 0.00096445 | 0 | 0 | 0.0033944 | 0.0028375 | 0.0038225 | 1.3242e-05 | 0.00081753 | 0 | 0 | 0 | 0.0012522 | 0.00039697 | 0.00030722 | 0.00015196 | 0.00013954 | 0.00018335 | 0.00059634 | 0.0013044 | 0.00013809 | 0.00014536 | 0.0010049 | 0.00081301 | 0.00092249 | 0 | 0 | 0.00086499
Mn | 0.00044433 | 0.00023344 | 0.00034749 | 0 | 0 | 0 | 0.0011505 | 0 | 0.00066423 | 0 | 0.00080175 | 0.00021825 | 0.0015068 | 0.0010235 | 0 | 0.00038725 | 0.00045922 | 0.00029284 | 0 | 0.0014326 | 0 | 0.00056178 | 0.0002668 | 0.00080634 | 0.00036764 | 0 | 0.0032151 | 0 | 0 | 0
Ca | 0.0090872 | 0.051874 | 0.035169 | 0.045877 | 0.11923 | 0.12103 | 0.11585 | 0.097657 | 0.11051 | 0.15248 | 0.10016 | 0.14513 | 0.14187 | 0.11139 | 0.12226 | 0.14118 | 0.14747 | 0.14896 | 0.14167 | 0.026998 | 0.00059123 | 5.9217e-05 | 0.00013897 | 0.0024529 | 0.0006085 | 0.00053486 | 0.00098234 | 0 | 0 | 0.00027357
Na | 0.91435 | 0.89549 | 0.94508 | 0.94371 | 0.84131 | 0.77585 | 0.76907 | 0.81131 | 0.78841 | 0.82172 | 0.87385 | 0.83256 | 0.83657 | 0.86766 | 0.84062 | 0.84311 | 0.79981 | 0.83651 | 0.84846 | 0.95092 | 0.046692 | 0.046954 | 0.047636 | 0.031765 | 0.033688 | 0.047732 | 0.068778 | 0.0237 | 0.027956 | 0.056148
K | 0.056247 | 0.0056888 | 0.0081261 | 0.0058228 | 0.012027 | 0.011749 | 0.061253 | 0.027855 | 0.045018 | 0.0062049 | 0.0042545 | 0.0055029 | 0.0035857 | 0.0057183 | 0.0030243 | 0.0064835 | 0.029728 | 0.0039411 | 0.0045325 | 0.0061366 | 0.94935 | 0.96176 | 0.95724 | 0.98113 | 0.98163 | 0.963 | 0.9404 | 0.97223 | 0.97548 | 0.95384
Ba | 0.00041807 | 0.00030632 | 0.00024721 | 0.00019837 | 2.1003e-05 | 0.0005169 | 8.2569e-05 | 0.00018252 | 0 | 6.4409e-05 | 0.00019934 | 0.00020718 | 2.0915e-05 | 0.00043351 | 0.00013962 | 0 | 0 | 1.2159e-05 | 0 | 0 | 0.0022527 | 0.0024747 | 0.0019842 | 0.0031611 | 0.0019543 | 0.0025071 | 0.0024864 | 0.0028772 | 0.0017214 | 0.0016902
Total | 4.9996 | 4.9997 | 4.9998 | 4.9998 | 5 | 4.9995 | 4.9999 | 4.9998 | 5 | 4.9999 | 4.9998 | 4.9998 | 5 | 4.9996 | 4.9999 | 5 | 5 | 5 | 5 | 5 | 4.9977 | 4.9975 | 4.998 | 4.9968 | 4.998 | 4.9975 | 4.9975 | 4.9971 | 4.9983 | 4.9983
XAb | 0.93291 | 0.9393 | 0.95596 | 0.94787 | 0.86502 | 0.85338 | 0.81275 | 0.86586 | 0.83523 | 0.83809 | 0.89308 | 0.84661 | 0.85186 | 0.88069 | 0.87017 | 0.85096 | 0.81864 | 0.84546 | 0.85301 | 0.96633 | 0.046744 | 0.046432 | 0.047305 | 0.031188 | 0.033096 | 0.047083 | 0.067919 | 0.023729 | 0.027813 | 0.055485
XAn | 0.0092717 | 0.054412 | 0.035574 | 0.046079 | 0.12259 | 0.13313 | 0.12243 | 0.10422 | 0.11708 | 0.15552 | 0.10237 | 0.14758 | 0.14446 | 0.11306 | 0.12655 | 0.1425 | 0.15094 | 0.15055 | 0.14243 | 0.027435 | 0.00059189 | 5.8559e-05 | 0.000138 | 0.0024083 | 0.00059781 | 0.0005276 | 0.00097008 | 0 | 0 | 0.00027034
XOr | 0.057389 | 0.0059671 | 0.0082196 | 0.0058485 | 0.012366 | 0.012924 | 0.064732 | 0.029727 | 0.047692 | 0.0063285 | 0.0043481 | 0.0055957 | 0.0036512 | 0.0058042 | 0.0031306 | 0.0065438 | 0.030428 | 0.0039832 | 0.0045568 | 0.006236 | 0.95041 | 0.95106 | 0.95059 | 0.9633 | 0.96439 | 0.94992 | 0.92866 | 0.97339 | 0.97047 | 0.94257
XCls | 0.00042656 | 0.0003213 | 0.00025006 | 0.00019924 | 2.1595e-05 | 0.00056855 | 8.7258e-05 | 0.00019479 | 0 | 6.5692e-05 | 0.00020373 | 0.00021067 | 2.1297e-05 | 0.00044002 | 0.00014453 | 0 | 0 | 1.2289e-05 | 0 | 0 | 0.0022552 | 0.0024471 | 0.0019704 | 0.0031037 | 0.0019199 | 0.002473 | 0.0024554 | 0.0028806 | 0.0017126 | 0.0016702
Syenite/Bt-Tnt granite (OK-44-1)
Probe | OK-44-1_2fs-01 | OK-44-1_2fs-02 | OK-44-1_2fs-03 | OK-44-1_2fs-04 | OK-44-1_2fs-05 | OK-44-1_Pl-01 | OK-44-1_Pl-02 | OK-44-1_Pl-03 | OK-44-1_Pl-04 | OK-44-1_Pl-05 | OK-44-1_Pl-06 | OK-44-1_Pl-07 | OK-44-1_Pl-08 | OK-44-1_Pl-09 | OK-44-1_Pl-10 | OK-44-1_Pl-11 | OK-44-1_Pl-12 | OK-44-1_Pl-13 | OK-44-1_Pl-14 | OK-44-1_Pl-15 | OK-44-1_Ks-04 | OK-44-1_Ks-05 | OK-44-1_Ks-06 | OK-44-1_Ks-07 | OK-44-1_Ks-08 | OK-44-1_Ks-09 | OK-44-1_Ks-10
Numbers | 100 | 101 | 102 | 103 | 104 | 105 | 106 | 107 | 108 | 109 | 110 | 111 | 112 | 113 | 114 | 115 | 116 | 117 | 118 | 119 | 193 | 194 | 195 | 196 | 197 | 198 | 199
Wt%
SiO2 | 67.2713 | 66.3864 | 59.4607 | 58.8277 | 67.1192 | 66.384 | 59.7364 | 60.0146 | 56.5497 | 58.7733 | 60.9763 | 66.0745 | 59.0877 | 59.4272 | 58.1509 | 58.6323 | 63.1348 | 62.8358 | 67.7981 | 58.3073 | 64.0805 | 63.7138 | 63.9873 | 63.9329 | 63.9041 | 64.1562 | 63.8573
Al2O3 | 19.9456 | 21.0249 | 26.4206 | 25.9636 | 20.6563 | 21.0908 | 25.8638 | 26.1878 | 28.0179 | 26.3983 | 25.0279 | 21.3378 | 26.0989 | 25.5951 | 26.1185 | 26.1368 | 23.0725 | 23.2884 | 20.937 | 26.4458 | 18.9639 | 19.1581 | 19.1211 | 19.0896 | 19.0511 | 19.3529 | 19.1337
Fe2O3 | 0 | 0.041889 | 0 | 0 | 0 | 0.02 | 0.036 | 0.029333 | 0.068555 | 0.027222 | 0 | 0 | 0 | 0.0087778 | 0.025 | 0.062667 | 0.10989 | 0.16089 | 0.012444 | 0.033222 | 0 | 0.049778 | 0.010444 | 0.045667 | 0.0078889 | 0 | 0
MgO | 0 | 0 | 0 | 0 | 0 | 0.0017 | 0 | 0 | 0.003 | 0.0179 | 0 | 0.0128 | 0 | 0 | 0 | 0.0125 | 0 | 0.0107 | 0 | 0.0121 | 0 | 0 | 0 | 0 | 0 | 0.0093 | 0.0163
MnO | 0.0232 | 0 | 0.0364 | 0 | 0.0534 | 0 | 0.0174 | 0.0091 | 0.0545 | 0.0073 | 0.0008 | 0.0133 | 0 | 0 | 0 | 0.0204 | 0.0282 | 0 | 0 | 0.0164 | 0.0106 | 0 | 0.0295 | 0 | 0.0575 | 0 | 0
CaO | 0.1683 | 1.0992 | 7.0289 | 7.0747 | 0.7954 | 1.2788 | 6.7194 | 6.8961 | 9.1442 | 7.5013 | 5.7641 | 1.7181 | 7.4354 | 6.6729 | 7.6873 | 7.3847 | 3.769 | 4.1824 | 2.6169 | 7.5925 | 0.019 | 0.0698 | 0.0527 | 0.039 | 0 | 0.0688 | 0.051
Na2O | 9.4518 | 10.8263 | 7.2748 | 7.6906 | 10.878 | 10.7346 | 7.4497 | 7.5985 | 6.2649 | 7.0217 | 7.9171 | 10.4394 | 7.3081 | 7.4497 | 7.1607 | 7.124 | 9.2317 | 9.0196 | 9.3203 | 7.0768 | 0.5946 | 0.7133 | 0.8334 | 0.4028 | 0.4246 | 0.7443 | 0.7186
K2O | 2.6619 | 0.1152 | 0.1973 | 0.1785 | 0.1411 | 0.0751 | 0.194 | 0.1299 | 0.191 | 0.2185 | 0.1499 | 0.1367 | 0.1099 | 0.0979 | 0.1585 | 0.1583 | 0.1584 | 0.1883 | 0.1275 | 0.121 | 16.0526 | 16.0493 | 16.047 | 16.6726 | 16.401 | 16.0552 | 16.1487
BaO | 0.0415 | 0.0156 | 0.0092 | 0.0054 | 0.0067 | 0 | 0 | 0 | 0 | 0.0163 | 0 | 0 | 0 | 0 | 0.0295 | 0 | 0.0091 | 0.0254 | 0 | 0.0247 | 0.2575 | 0.3166 | 0.2674 | 0.2506 | 0.3197 | 0.2619 | 0.2686
Total | 99.5221 | 99.4939 | 100.4187 | 99.7351 | 99.6434 | 99.585 | 100.0167 | 100.8653 | 100.2938 | 99.9655 | 99.8361 | 99.7326 | 100.04 | 99.2516 | 99.3009 | 99.5317 | 99.5045 | 99.6861 | 100.8122 | 99.6051 | 99.7212 | 99.7541 | 100.0814 | 100.1826 | 99.8462 | 100.3867 | 99.9256
Si | 2.9841 | 2.924 | 2.6421 | 2.6227 | 2.9532 | 2.9234 | 2.6632 | 2.6509 | 2.5276 | 2.6267 | 2.7175 | 2.9105 | 2.6349 | 2.6692 | 2.6126 | 2.6305 | 2.804 | 2.7892 | 2.9861 | 2.6134 | 2.9614 | 2.9392 | 2.9405 | 2.942 | 2.9508 | 2.9408 | 2.9404
Al | 1.0429 | 1.0916 | 1.3838 | 1.3644 | 1.0713 | 1.0948 | 1.3591 | 1.3635 | 1.4762 | 1.3907 | 1.3147 | 1.1079 | 1.3718 | 1.3551 | 1.3832 | 1.3822 | 1.2079 | 1.2185 | 1.087 | 1.3972 | 1.033 | 1.0417 | 1.0357 | 1.0354 | 1.0369 | 1.0456 | 1.0385
Fe3+ | 0 | 0.0013883 | 0 | 0 | 0 | 0.00066273 | 0.0012076 | 0.00097493 | 0.0023057 | 0.00091544 | 0 | 0 | 0 | 0.00029666 | 0.00084516 | 0.0021155 | 0.0036724 | 0.0053738 | 0.00041242 | 0.0011204 | 0 | 0.0017278 | 0.00036115 | 0.0015812 | 0.00027409 | 0 | 0
Mg | 0 | 0 | 0 | 0 | 0 | 0.00011158 | 0 | 0 | 0.00019986 | 0.0011923 | 0 | 0.00084035 | 0 | 0 | 0 | 0.00083584 | 0 | 0.00070791 | 0 | 0.00080832 | 0 | 0 | 0 | 0 | 0 | 0.00063536 | 0.0011187
Mn | 0.00087161 | 0 | 0.0013699 | 0 | 0.00199 | 0 | 0.000657 | 0.00034043 | 0.0020632 | 0.00027632 | 3.0196e-05 | 0.00049619 | 0 | 0 | 0 | 0.00077515 | 0.0010608 | 0 | 0 | 0.00062256 | 0.00041489 | 0 | 0.0011482 | 0 | 0.0022487 | 0 | 0
Ca | 0.0079981 | 0.051868 | 0.33461 | 0.33791 | 0.037494 | 0.060332 | 0.32093 | 0.32633 | 0.43787 | 0.35916 | 0.2752 | 0.081078 | 0.35522 | 0.32109 | 0.37001 | 0.35494 | 0.17933 | 0.19889 | 0.12348 | 0.36458 | 0.00094069 | 0.0034496 | 0.0025945 | 0.0019226 | 0 | 0.0033786 | 0.0025158
Na | 0.81283 | 0.92445 | 0.6267 | 0.66472 | 0.92792 | 0.91647 | 0.64388 | 0.65068 | 0.54288 | 0.60838 | 0.68403 | 0.8915 | 0.6318 | 0.6487 | 0.62371 | 0.61963 | 0.79489 | 0.77619 | 0.79584 | 0.61493 | 0.053272 | 0.063793 | 0.074248 | 0.035934 | 0.03801 | 0.066142 | 0.064149
K | 0.15062 | 0.0064723 | 0.011183 | 0.010151 | 0.0079193 | 0.0042187 | 0.011032 | 0.007319 | 0.01089 | 0.012456 | 0.0085214 | 0.0076809 | 0.0062513 | 0.005609 | 0.0090836 | 0.0090591 | 0.0089738 | 0.010662 | 0.0071632 | 0.0069179 | 0.94629 | 0.9444 | 0.94064 | 0.97864 | 0.96602 | 0.93874 | 0.9485
Ba | 0.00072137 | 0.00026925 | 0.00016019 | 9.4339e-05 | 0.00011552 | 0 | 0 | 0 | 0 | 0.00028546 | 0 | 0 | 0 | 0 | 0.00051937 | 0 | 0.00015838 | 0.00044181 | 0 | 0.00043382 | 0.0046631 | 0.0057231 | 0.0048152 | 0.0045188 | 0.0057847 | 0.0047042 | 0.0048465
Total | 4.9993 | 4.9997 | 4.9998 | 4.9999 | 4.9999 | 5 | 5 | 5 | 5 | 4.9997 | 5 | 5 | 5 | 5 | 4.9995 | 5 | 4.9998 | 4.9996 | 5 | 4.9996 | 4.9953 | 4.9943 | 4.9952 | 4.9955 | 4.9942 | 4.9953 | 4.9952
XAb | 0.8361 | 0.94038 | 0.64432 | 0.65627 | 0.95323 | 0.9342 | 0.65982 | 0.66104 | 0.54745 | 0.62062 | 0.70682 | 0.90945 | 0.63608 | 0.66506 | 0.62164 | 0.62994 | 0.80834 | 0.78706 | 0.85899 | 0.62312 | 0.052999 | 0.062704 | 0.072628 | 0.035195 | 0.03764 | 0.065295 | 0.06289
XAn | 0.008227 | 0.052761 | 0.34402 | 0.33361 | 0.038517 | 0.061499 | 0.32887 | 0.33153 | 0.44156 | 0.36638 | 0.28437 | 0.082712 | 0.35762 | 0.32919 | 0.36879 | 0.36085 | 0.18237 | 0.20168 | 0.13328 | 0.36943 | 0.00093585 | 0.0033907 | 0.0025379 | 0.0018831 | 0 | 0.0033353 | 0.0024665
XOr | 0.15493 | 0.0065838 | 0.011498 | 0.010022 | 0.0081353 | 0.0043003 | 0.011305 | 0.0074355 | 0.010982 | 0.012707 | 0.0088053 | 0.0078356 | 0.0062937 | 0.0057505 | 0.0090535 | 0.00921 | 0.0091258 | 0.010811 | 0.0077316 | 0.00701 | 0.94143 | 0.92828 | 0.92012 | 0.9585 | 0.95663 | 0.92673 | 0.92989
XCls | 0.00074202 | 0.00027389 | 0.0001647 | 9.3141e-05 | 0.00011867 | 0 | 0 | 0 | 0 | 0.0002912 | 0 | 0 | 0 | 0 | 0.00051764 | 0 | 0.00016106 | 0.000448 | 0 | 0.0004396 | 0.0046392 | 0.0056254 | 0.0047102 | 0.0044258 | 0.0057285 | 0.004644 | 0.0047514
Syenite/Bt-Tnt granite (OK-50-1)
Probe | OK-50-1_Ks-01 | OK-50-1_Ks-02 | OK-50-1_Ks-03 | OK-50-1_Ks-04 | OK-50-1_Ks-05 | OK-50-1_Ks-06 | OK-50-1_Ks-07 | OK-50-1_Ks-08 | OK-50-1_Ks-09 | OK-50-1_Ks-10 | OK-50-1_2fs-01 | OK-50-1_2fs-02 | OK-50-1_2fs-03 | OK-50-1_2fs-04 | OK-50-1_2fs-05 | OK-50-1_Pl-01 | OK-50-1_Pl-02 | OK-50-1_Pl-03 | OK-50-1_Pl-04 | OK-50-1_Pl-05 | OK-50-1_Pl-06 | OK-50-1_Pl-07 | OK-50-1_Pl-08 | OK-50-1_Pl-09 | OK-50-1_Pl-10 | OK-50-1_Pl-11 | OK-50-1_Pl-12 | OK-50-1_Pl-13 | OK-50-1_Pl-14 | OK-50-1_Pl-15
Numbers | 220 | 221 | 222 | 223 | 224 | 225 | 226 | 227 | 228 | 229 | 230 | 231 | 232 | 233 | 234 | 235 | 236 | 237 | 238 | 239 | 240 | 241 | 242 | 243 | 244 | 245 | 246 | 247 | 248 | 249
Wt%
SiO2 | 64.1889 | 63.9753 | 64.2082 | 64.248 | 63.377 | 64.2075 | 63.9265 | 64.1958 | 64.5616 | 63.9067 | 67.7801 | 67.3474 | 67.2702 | 61.7972 | 64.836 | 61.8497 | 58.5629 | 57.452 | 58.8642 | 62.5311 | 61.1787 | 61.6436 | 61.5673 | 63.0957 | 61.687 | 67.4959 | 63.5809 | 64.3441 | 62.9831 | 63.7306
Al2O3 | 18.9282 | 18.6131 | 19.1055 | 19.1541 | 19.251 | 19.0238 | 18.8904 | 19.0191 | 19.0359 | 18.7095 | 19.8418 | 19.8524 | 19.7923 | 22.5807 | 21.5712 | 24.2116 | 26.4778 | 27.246 | 26.0362 | 24.0167 | 24.2514 | 24.3925 | 24.3279 | 22.9678 | 24.1879 | 20.5716 | 23.1069 | 22.7717 | 23.9761 | 22.8229
Fe2O3 | 0.065889 | 0 | 0.020889 | 0 | 0.029667 | 0.011667 | 0.016556 | 0.028889 | 0.034667 | 0 | 0.019111 | 0.074444 | 0.095222 | 0.041556 | 0.038222 | 0.011667 | 0 | 0.02 | 0.035778 | 0 | 0.071 | 0.048 | 0.095222 | 0 | 0.089889 | 0 | 0.042778 | 0.0062222 | 0.032 | 0.014889
MgO | 0.0106 | 0.001 | 0 | 0 | 0 | 0.004 | 0 | 0 | 0 | 0.0206 | 0.0054 | 0 | 0 | 0.0083 | 0 | 0.0033 | 0 | 0.0059 | 0 | 0.0007 | 0.0171 | 0 | 0 | 0.0021 | 0.0123 | 0.0024 | 0 | 0.0036 | 0.0005 | 0
MnO | 0.0232 | 0.0419 | 0.036 | 0.0083 | 0.0033 | 0.0038 | 0 | 0.0134 | 0 | 0.0381 | 0 | 0 | 0 | 0.0154 | 0 | 0.0201 | 0.0055 | 0.0454 | 0.0209 | 0 | 0 | 0 | 0.0106 | 0.0345 | 0.0322 | 0 | 0.0013 | 0 | 0.0176 | 0
CaO | 0 | 0 | 0.1563 | 0.0697 | 0.125 | 0.0184 | 0.0465 | 0.0114 | 0 | 0 | 0.2428 | 0.207 | 0.4097 | 3.8257 | 2.2628 | 5.0085 | 7.4923 | 8.5827 | 7.3046 | 4.7156 | 5.4463 | 5.3013 | 5.2999 | 3.8146 | 5.104 | 0.7367 | 3.7728 | 3.1082 | 4.3135 | 3.4989
Na2O | 0.6381 | 0.6746 | 2.431 | 1.6773 | 0.7797 | 0.4966 | 0.7787 | 0.7105 | 0.7148 | 0.4382 | 11.1806 | 11.0894 | 11.0084 | 9.0806 | 9.8544 | 8.5106 | 7.1941 | 6.5812 | 7.3085 | 8.7046 | 8.4484 | 8.5725 | 8.5532 | 9.1818 | 8.4554 | 11.1237 | 9.4346 | 9.7449 | 8.813 | 9.4877
K2O | 16.302 | 16.12 | 13.4353 | 14.7632 | 15.7068 | 16.3237 | 16.0026 | 16.0944 | 16.321 | 16.4715 | 0.1371 | 0.1204 | 0.1808 | 0.1826 | 0.1339 | 0.148 | 0.0972 | 0.0964 | 0.0882 | 0.0969 | 0.0995 | 0.1149 | 0.1171 | 0.0987 | 0.0811 | 0.0802 | 0.1136 | 0.081 | 0.0725 | 0.0846
BaO | 0.1954 | 0.2206 | 0.5202 | 0.5058 | 1.048 | 0.341 | 0.29 | 0.1058 | 0.1667 | 0.2614 | 0 | 0 | 0 | 0 | 0.0012 | 0.0065 | 0.0169 | 0 | 0 | 0 | 0.0195 | 0.0234 | 0 | 0.0104 | 0.0001 | 0 | 0.0189 | 0 | 0.0218 | 0.0132
Total | 100.1569 | 99.4259 | 99.3932 | 99.9206 | 99.2725 | 100.0895 | 99.6613 | 100.0735 | 100.668 | 99.5846 | 99.2069 | 98.691 | 98.7566 | 97.5321 | 98.6965 | 99.7635 | 99.8298 | 100.0296 | 99.6584 | 100.0656 | 99.5124 | 100.0728 | 99.9712 | 99.1952 | 99.6498 | 100.0105 | 100.0529 | 100.0597 | 100.2083 | 99.6396
Si | 2.9527 | 2.9643 | 2.9454 | 2.9421 | 2.9291 | 2.9565 | 2.9516 | 2.9554 | 2.9535 | 2.959 | 2.9911 | 2.9885 | 2.9849 | 2.7986 | 2.8947 | 2.7495 | 2.6172 | 2.5716 | 2.6348 | 2.7695 | 2.7265 | 2.7303 | 2.7307 | 2.8113 | 2.7471 | 2.955 | 2.805 | 2.834 | 2.7846 | 2.8225
Al | 1.0263 | 1.0166 | 1.0331 | 1.0339 | 1.0487 | 1.0325 | 1.0281 | 1.0321 | 1.0265 | 1.0211 | 1.0321 | 1.0384 | 1.0352 | 1.2054 | 1.1352 | 1.2687 | 1.3948 | 1.4375 | 1.3737 | 1.2538 | 1.274 | 1.2735 | 1.2719 | 1.2063 | 1.2697 | 1.0616 | 1.2016 | 1.1822 | 1.2495 | 1.1914
Fe3+ | 0.0022806 | 0 | 0.00072103 | 0 | 0.0010317 | 0.00040422 | 0.00057517 | 0.0010007 | 0.0011933 | 0 | 0.0006346 | 0.0024857 | 0.0031793 | 0.0014161 | 0.001284 | 0.00039024 | 0 | 0.0006736 | 0.001205 | 0 | 0.0023809 | 0.0015997 | 0.0031779 | 0 | 0.0030121 | 0 | 0.00142 | 0.00020621 | 0.0010646 | 0.00049616
Mg | 0.00072676 | 6.9061e-05 | 0 | 0 | 0 | 0.00027452 | 0 | 0 | 0 | 0.0014216 | 0.00035518 | 0 | 0 | 0.00056024 | 0 | 0.00021865 | 0 | 0.0003936 | 0 | 4.6208e-05 | 0.0011359 | 0 | 0 | 0.00013946 | 0.00081641 | 0.00015661 | 0 | 0.00023633 | 3.2948e-05 | 0
Mn | 0.00090388 | 0.0016443 | 0.0013987 | 0.0003219 | 0.00012917 | 0.00014819 | 0 | 0.00052248 | 0 | 0.0014941 | 0 | 0 | 0 | 0.00059068 | 0 | 0.00075677 | 0.00020818 | 0.0017211 | 0.00079232 | 0 | 0 | 0 | 0.00039818 | 0.0013019 | 0.0012145 | 0 | 4.8574e-05 | 0 | 0.00065903 | 0
Ca | 0 | 0 | 0.0076813 | 0.0034194 | 0.0061892 | 0.00090767 | 0.0023001 | 0.00056226 | 0 | 0 | 0.011479 | 0.0098406 | 0.019476 | 0.18561 | 0.10823 | 0.23853 | 0.35871 | 0.41156 | 0.35028 | 0.22375 | 0.26004 | 0.25155 | 0.25183 | 0.18209 | 0.24351 | 0.034554 | 0.17831 | 0.14666 | 0.20431 | 0.16601
Na | 0.056907 | 0.060599 | 0.2162 | 0.14891 | 0.069861 | 0.044331 | 0.069703 | 0.063413 | 0.063396 | 0.039335 | 0.95655 | 0.95399 | 0.94699 | 0.79726 | 0.85295 | 0.73346 | 0.6233 | 0.57109 | 0.63421 | 0.74742 | 0.72995 | 0.73611 | 0.73545 | 0.79313 | 0.73001 | 0.94415 | 0.80693 | 0.8321 | 0.75539 | 0.81461
K | 0.95657 | 0.95277 | 0.78616 | 0.86234 | 0.92597 | 0.95878 | 0.94249 | 0.94513 | 0.95241 | 0.97285 | 0.0077176 | 0.006815 | 0.010233 | 0.010548 | 0.0076256 | 0.0083923 | 0.0055409 | 0.005504 | 0.0050358 | 0.0054744 | 0.0056564 | 0.0064917 | 0.006625 | 0.0056096 | 0.004607 | 0.0044789 | 0.0063928 | 0.0045508 | 0.0040887 | 0.0047792
Ba | 0.0035223 | 0.0040054 | 0.009351 | 0.0090761 | 0.01898 | 0.0061528 | 0.0052469 | 0.0019086 | 0.0029884 | 0.0047429 | 0 | 0 | 0 | 0 | 2.0994e-05 | 0.00011323 | 0.00029596 | 0 | 0 | 0 | 0.00034055 | 0.00040614 | 0 | 0.00018158 | 1.7451e-06 | 0 | 0.00032673 | 0 | 0.00037768 | 0.00022908
Total | 4.9965 | 4.996 | 4.9906 | 4.9909 | 4.981 | 4.9938 | 4.9948 | 4.9981 | 4.997 | 4.9953 | 5 | 5 | 5 | 5 | 5 | 4.9999 | 4.9997 | 5 | 5 | 5 | 4.9997 | 4.9996 | 5 | 4.9998 | 5 | 5 | 4.9997 | 5 | 4.9996 | 4.9998
XAb | 0.055956 | 0.059565 | 0.21208 | 0.14545 | 0.068424 | 0.043885 | 0.068354 | 0.062722 | 0.062226 | 0.038681 | 0.98033 | 0.98284 | 0.96958 | 0.80254 | 0.88039 | 0.74805 | 0.63097 | 0.57793 | 0.64092 | 0.76529 | 0.73289 | 0.74014 | 0.73996 | 0.80848 | 0.74633 | 0.9603 | 0.81347 | 0.84622 | 0.78346 | 0.82649
XAn | 0 | 0 | 0.0075352 | 0.0033401 | 0.0060619 | 0.00089854 | 0.0022556 | 0.00055613 | 0 | 0 | 0.011764 | 0.010138 | 0.019941 | 0.18684 | 0.11171 | 0.24327 | 0.36313 | 0.4165 | 0.35399 | 0.2291 | 0.26108 | 0.25293 | 0.25337 | 0.18561 | 0.24896 | 0.035145 | 0.17976 | 0.14915 | 0.2119 | 0.16843
XOr | 0.94058 | 0.9365 | 0.77121 | 0.84234 | 0.90692 | 0.94913 | 0.92424 | 0.93483 | 0.93484 | 0.95666 | 0.0079094 | 0.0070211 | 0.010478 | 0.010618 | 0.007871 | 0.0085592 | 0.0056091 | 0.0055699 | 0.0050892 | 0.0056054 | 0.0056792 | 0.0065272 | 0.0066656 | 0.0057182 | 0.00471 | 0.0045555 | 0.0064446 | 0.004628 | 0.0042407 | 0.0048489
XCls | 0.0034634 | 0.003937 | 0.0091731 | 0.0088656 | 0.018589 | 0.0060909 | 0.0051454 | 0.0018878 | 0.0029332 | 0.0046639 | 0 | 0 | 0 | 0 | 2.167e-05 | 0.00011548 | 0.0002996 | 0 | 0 | 0 | 0.00034192 | 0.00040836 | 0 | 0.0001851 | 1.7841e-06 | 0 | 0.00032938 | 0 | 0.00039172 | 0.00023242
Hbl-granite (H-7-1)
Probe | H-7-1-Fsp-1 | H-7-1-Fsp-4 | H-7-1-Fsp-5 | H-7-1-Fsp-6 | H-7-1-Fsp-7 | H-7-1-Fsp-8 | H-7-1-Fsp-9 | H-7-1-Fsp-10 | H-7-1-Fsp-11 | H-7-1-Fsp-12 | H-7-1-Fsp-13 | H-7-1-Fsp-14 | H-7-1-Fsp-15 | H-7-1-Fsp-16 | H-7-1-Fsp-17 | H-7-1-Fsp-18 | H-7-1-Fsp-19 | H-7-1-Fsp-20 | H-7-1-Fsp-21 | H-7-1-Fsp-22 | H-7-1-Fsp-23 | H-7-1-Fsp-24 | H-7-1-Fsp-25 | H-7-1-Fsp-26 | H-7-1-Fsp-27 | H-7-1-Fsp-28 | H-7-1-Fsp-29 | H-7-1-Fsp-30 | H-7-1-Fsp-31 | H-7-1-Fsp-32 | H-7-1-Fsp-33 | H-7-1-Fsp-34 | H-7-1-Fsp-35
Numbers | 250 | 251 | 252 | 253 | 254 | 255 | 256 | 257 | 258 | 259 | 260 | 261 | 262 | 263 | 264 | 265 | 266 | 267 | 268 | 269 | 270 | 271 | 272 | 273 | 274 | 275 | 276 | 277 | 278 | 279 | 280 | 281 | 282
Wt%
SiO2 | 57.298 | 60.178 | 58.363 | 60.283 | 63.45 | 64.088 | 65.49 | 65.305 | 65.624 | 65.279 | 60.975 | 64.481 | 63.577 | 60.379 | 62.904 | 63.814 | 59.579 | 63.985 | 62.422 | 63.938 | 65.825 | 65.96 | 65.299 | 65.238 | 64.428 | 64.779 | 65.19 | 64.995 | 56.927 | 60.962 | 63.782 | 65.126 | 65.201
Al2O3 | 27.051 | 24.597 | 26.412 | 24.879 | 22.94 | 23.164 | 18.567 | 18.993 | 18.949 | 18.765 | 25.62 | 23.244 | 23.249 | 25.463 | 23.673 | 22.851 | 25.962 | 23.199 | 24.149 | 23.354 | 18.754 | 18.787 | 18.496 | 18.846 | 18.81 | 18.748 | 18.876 | 18.791 | 27.475 | 24.387 | 23.25 | 19.149 | 18.594
Fe2O3 | 0 | 0.031111 | 0 | 0.042222 | 0.085555 | 0.074444 | 0.054444 | 0.0088889 | 0.067778 | 0.025556 | 0 | 0.016667 | 0.042222 | 0.062222 | 0.051111 | 0.0055556 | 0.022222 | 0.034444 | 0.02 | 0.06 | 0.06 | 0 | 0.047778 | 0.031111 | 0 | 0 | 0 | 0 | 0.04 | 0.051111 | 0.06 | 0.0055556 | 0.034444
MgO | 0 | 0 | 0.013 | 0.016 | 0 | 0 | 0 | 0 | 0 | 0 | 0 | 0 | 0.018 | 0 | 0 | 0.013 | 0 | 0 | 0.005 | 0 | 0 | 0 | 0 | 0 | 0 | 0 | 0 | 0 | 0 | 0.011 | 0 | 0 | 0
MnO | 0 | 0 | 0.049 | 0 | 0.024 | 0.018 | 0 | 0 | 0.024 | 0 | 0 | 0 | 0.007 | 0 | 0.008 | 0 | 0 | 0.011 | 0.042 | 0 | 0.009 | 0.024 | 0 | 0 | 0 | 0.031 | 0.038 | 0.003 | 0.033 | 0.003 | 0.013 | 0.038 | 0
CaO | 8.81 | 6.169 | 7.869 | 6.222 | 3.946 | 4.098 | 0.047 | 0.059 | 0.043 | 0.036 | 6.959 | 4.031 | 4.255 | 7.07 | 4.833 | 4.19 | 7.379 | 4.257 | 5.356 | 4.441 | 0.03 | 0.045 | 0.034 | 0.022 | 0.019 | 0.025 | 0.03 | 0 | 9.29 | 5.907 | 4.237 | 0.023 | 0.026
Na2O | 6.268 | 7.81 | 6.92 | 7.822 | 9.033 | 8.775 | 1.46 | 1.427 | 1.1 | 1.044 | 7.322 | 8.876 | 8.593 | 7.373 | 8.513 | 8.753 | 7.179 | 8.614 | 8.072 | 8.911 | 1.083 | 2.007 | 1.131 | 1.195 | 0.897 | 1.354 | 1.01 | 0.877 | 6.017 | 7.93 | 8.879 | 1.407 | 1.157
K2O | 0.183 | 0.269 | 0.168 | 0.225 | 0.26 | 0.203 | 14.904 | 14.826 | 15.484 | 15.514 | 0.24 | 0.277 | 0.273 | 0.209 | 0.304 | 0.29 | 0.192 | 0.275 | 0.262 | 0.284 | 15.538 | 14.165 | 15.44 | 15.417 | 15.656 | 15.237 | 15.693 | 16.044 | 0.172 | 0.305 | 0.311 | 14.984 | 15.458
BaO | 0.042 | 0 | 0 | 0.033 | 0 | 0 | 0.186 | 0.25 | 0.197 | 0.16 | 0 | 0 | 0.014 | 0.014 | 0.028 | 0.052 | 0.033 | 0 | 0 | 0.042 | 0.245 | 0.256 | 0.227 | 0.16 | 0.197 | 0.238 | 0.076 | 0.185 | 0.061 | 0 | 0 | 0.169 | 0.238
Total | 99.61 | 99.0541 | 99.794 | 99.4892 | 99.7386 | 100.4204 | 100.5224 | 100.6189 | 101.2918 | 100.6636 | 101.116 | 100.9257 | 100.0142 | 100.5562 | 100.2861 | 99.9166 | 100.3132 | 100.3754 | 100.328 | 100.988 | 101.299 | 100.988 | 100.4478 | 100.7491 | 99.81 | 100.174 | 100.837 | 100.71 | 99.954 | 99.5561 | 100.532 | 100.7326 | 100.4704
Si | 2.5804 | 2.7037 | 2.6144 | 2.6962 | 2.8163 | 2.8326 | 2.9937 | 2.9809 | 2.9819 | 2.9854 | 2.6949 | 2.8338 | 2.8227 | 2.6816 | 2.785 | 2.8331 | 2.6532 | 2.8318 | 2.7702 | 2.8062 | 2.9912 | 2.9918 | 2.9913 | 2.9777 | 2.9716 | 2.9692 | 2.9764 | 2.9709 | 2.5589 | 2.725 | 2.8124 | 2.9693 | 2.9847
Al | 1.436 | 1.3026 | 1.3946 | 1.3116 | 1.2002 | 1.2068 | 1.0004 | 1.0219 | 1.0149 | 1.0115 | 1.3347 | 1.2041 | 1.2167 | 1.333 | 1.2354 | 1.1958 | 1.3628 | 1.2102 | 1.2632 | 1.2082 | 1.0045 | 1.0045 | 0.99871 | 1.0139 | 1.0226 | 1.0129 | 1.0159 | 1.0125 | 1.4558 | 1.2849 | 1.2084 | 1.0291 | 1.0033
Fe3+ | 0 | 0.0010518 | 0 | 0.0014209 | 0.0028575 | 0.0024758 | 0.0018727 | 0.0003053 | 0.0023174 | 0.0008794 | 0 | 0.00055114 | 0.0014105 | 0.0020794 | 0.0017027 | 0.00018559 | 0.00074463 | 0.001147 | 0.00066786 | 0.0019815 | 0.0020516 | 0 | 0.0016468 | 0.0010685 | 0 | 0 | 0 | 0 | 0.0013529 | 0.0017191 | 0.0019907 | 0.00019059 | 0.0011864
Mg | 0 | 0 | 0.00086796 | 0.0010666 | 0 | 0 | 0 | 0 | 0 | 0 | 0 | 0 | 0.0011911 | 0 | 0 | 0.00086022 | 0 | 0 | 0.00033072 | 0 | 0 | 0 | 0 | 0 | 0 | 0 | 0 | 0 | 0 | 0.00073286 | 0 | 0 | 0
Mn | 0 | 0 | 0.0018591 | 0 | 0.00090224 | 0.00067382 | 0 | 0 | 0.00092362 | 0 | 0 | 0 | 0.00026322 | 0 | 0.00029998 | 0 | 0 | 0.00041232 | 0.0015786 | 0 | 0.00034638 | 0.00092199 | 0 | 0 | 0 | 0.0012034 | 0.0014695 | 0.00011614 | 0.0012564 | 0.00011358 | 0.00048549 | 0.0014674 | 0
Ca | 0.42506 | 0.29693 | 0.37764 | 0.29813 | 0.18764 | 0.19405 | 0.0023017 | 0.0028852 | 0.0020932 | 0.0017638 | 0.3295 | 0.18979 | 0.20239 | 0.33639 | 0.22924 | 0.19929 | 0.35204 | 0.20184 | 0.25465 | 0.20881 | 0.0014605 | 0.0021867 | 0.0016686 | 0.0010758 | 0.00093883 | 0.0012276 | 0.0014674 | 0 | 0.44738 | 0.28288 | 0.20015 | 0.0011234 | 0.0012751
Na | 0.54726 | 0.68027 | 0.60097 | 0.67823 | 0.77731 | 0.75191 | 0.12939 | 0.12628 | 0.096901 | 0.092562 | 0.62738 | 0.75624 | 0.73964 | 0.63483 | 0.7307 | 0.75338 | 0.61979 | 0.73908 | 0.69449 | 0.75821 | 0.095409 | 0.17649 | 0.10044 | 0.10574 | 0.080207 | 0.12032 | 0.089402 | 0.077718 | 0.52436 | 0.68721 | 0.75902 | 0.12437 | 0.10268
K | 0.010513 | 0.015416 | 0.0095997 | 0.012836 | 0.014721 | 0.011445 | 0.86904 | 0.86325 | 0.89747 | 0.90502 | 0.01353 | 0.015528 | 0.015461 | 0.01184 | 0.017168 | 0.016423 | 0.010906 | 0.015525 | 0.014831 | 0.0159 | 0.90065 | 0.81956 | 0.9022 | 0.89761 | 0.92109 | 0.89087 | 0.91397 | 0.93548 | 0.0098623 | 0.017391 | 0.017493 | 0.87144 | 0.90262
Ba | 0.0007412 | 0 | 0 | 0.00057836 | 0 | 0 | 0.0033317 | 0.0044717 | 0.0035077 | 0.0028673 | 0 | 0 | 0.00024357 | 0.00024365 | 0.00048577 | 0.00090466 | 0.00057586 | 0 | 0 | 0.00072233 | 0.0043626 | 0.0045502 | 0.0040748 | 0.0028617 | 0.0035605 | 0.0042748 | 0.0013598 | 0.0033137 | 0.0010745 | 0 | 0 | 0.0030194 | 0.0042692
Total | 4.9993 | 5 | 5 | 4.9994 | 5 | 5 | 4.9967 | 4.9955 | 4.9965 | 4.9971 | 5 | 5 | 4.9998 | 4.9998 | 4.9995 | 4.9991 | 4.9994 | 5 | 5 | 4.9993 | 4.9956 | 4.9954 | 4.9959 | 4.9971 | 4.9964 | 4.9957 | 4.9986 | 4.9967 | 4.9989 | 5 | 5 | 4.997 | 4.9957
XAb | 0.5564 | 0.68533 | 0.60814 | 0.68524 | 0.79344 | 0.78537 | 0.12886 | 0.12667 | 0.096904 | 0.092358 | 0.64651 | 0.78648 | 0.77228 | 0.64561 | 0.74745 | 0.77668 | 0.63031 | 0.77274 | 0.72045 | 0.77082 | 0.09523 | 0.176 | 0.099607 | 0.10498 | 0.079745 | 0.11834 | 0.088851 | 0.076455 | 0.5336 | 0.69592 | 0.77715 | 0.12437 | 0.10158
XAn | 0.43216 | 0.29914 | 0.38215 | 0.30121 | 0.19154 | 0.20268 | 0.0022924 | 0.0028942 | 0.0020933 | 0.0017599 | 0.33955 | 0.19738 | 0.21132 | 0.3421 | 0.23449 | 0.20545 | 0.35801 | 0.21103 | 0.26417 | 0.21228 | 0.0014577 | 0.0021806 | 0.0016547 | 0.001068 | 0.00093342 | 0.0012075 | 0.0014584 | 0 | 0.45527 | 0.28646 | 0.20493 | 0.0011235 | 0.0012614
XOr | 0.010688 | 0.015531 | 0.0097142 | 0.012969 | 0.015026 | 0.011954 | 0.86553 | 0.86595 | 0.8975 | 0.90302 | 0.013943 | 0.016149 | 0.016143 | 0.012041 | 0.017562 | 0.016931 | 0.011092 | 0.016232 | 0.015386 | 0.016164 | 0.89896 | 0.81729 | 0.8947 | 0.89111 | 0.91578 | 0.87624 | 0.90834 | 0.92028 | 0.010036 | 0.017611 | 0.01791 | 0.87148 | 0.89294
XCls | 0.00075358 | 0 | 0 | 0.00058433 | 0 | 0 | 0.0033183 | 0.0044857 | 0.0035078 | 0.002861 | 0 | 0 | 0.00025432 | 0.00024779 | 0.00049691 | 0.00093264 | 0.00058563 | 0 | 0 | 0.00073434 | 0.0043544 | 0.0045375 | 0.0040409 | 0.002841 | 0.00354 | 0.0042046 | 0.0013514 | 0.0032599 | 0.0010934 | 0 | 0 | 0.0030195 | 0.0042234

## S3-3 Pyroxene
Table S3-3. Results of pyroxene analyses by EPMA normalised to 4 cations and 12 charges
Syenite/Bt-Tnt granite (P-28-2)
Probe | P-28-2-Px-1 | P-28-2-Px-2 | P-28-2-Px-3 | P-28-2-Px-4 | P-28-2-Px-5 | P-28-2-Px-6 | P-28-2-Px-7 | P-28-2-Px-8 | P-28-2-Px-9 | P-28-2-Px-10 | P-28-2-Px-11 | P-28-2-Px-12 | P-28-2-Px-13 | P-28-2-Px-14 | P-28-2-Px-17
Numbers | 1 | 2 | 3 | 4 | 5 | 6 | 7 | 8 | 9 | 10 | 11 | 12 | 13 | 14 | 15
Wt%
SiO2 | 51.4 | 46.982 | 46.251 | 51.304 | 52.233 | 51.758 | 51.846 | 52.304 | 51.983 | 51.485 | 52.054 | 52.148 | 51.265 | 51.367 | 51.439
TiO2 | 0.043 | 0.319 | 0.335 | 0 | 0.049 | 0.004 | 0.082 | 0.058 | 0.035 | 0.034 | 0.041 | 0.055 | 0.059 | 0.044 | 0.059
Al2O3 | 0.798 | 6.19 | 6.871 | 0.698 | 0.644 | 0.689 | 0.677 | 0.62 | 0.449 | 0.442 | 0.392 | 0.604 | 0.806 | 0.655 | 0.792
Fe2O3 | 7.4621 | 18.3795 | 18.4317 | 7.2947 | 6.6146 | 6.5245 | 6.1797 | 7.9803 | 11.6143 | 9.2983 | 7.5812 | 6.6334 | 7.9789 | 8.5911 | 9.3192
FeO | 4.5441 | 0 | 0 | 4.6858 | 4.9847 | 4.9059 | 5.8952 | 3.3788 | 0.28072 | 2.4258 | 3.76 | 5.1108 | 4.2421 | 3.0061 | 2.085
MgO | 11.46 | 12.514 | 12.33 | 11.652 | 11.925 | 11.704 | 11.42 | 11.924 | 12.162 | 11.833 | 12.515 | 11.782 | 11.525 | 12.035 | 11.952
MnO | 0.563 | 0.394 | 0.41 | 0.526 | 0.627 | 0.571 | 0.56 | 0.476 | 0.496 | 0.482 | 0.556 | 0.592 | 0.534 | 0.562 | 0.546
CaO | 23.462 | 11.863 | 11.866 | 23.375 | 23.481 | 23.544 | 23.363 | 23.162 | 22.655 | 23.538 | 23.362 | 23.205 | 23.542 | 23.177 | 23.379
Na2O | 1.274 | 3.808 | 4.111 | 1.168 | 1.197 | 1.154 | 1.144 | 1.677 | 2.31 | 1.603 | 1.235 | 1.282 | 1.266 | 1.452 | 1.655
K2O | 0 | 0.726 | 0.818 | 0.001 | 0 | 0.013 | 0.007 | 0.012 | 0 | 0.002 | 0 | 0.009 | 0.001 | 0.005 | 0
BaO | 0 | 0 | 0 | 0 | 0 | 0 | 0 | 0 | 0 | 0 | 0 | 0 | 0 | 0 | 0
Total | 101.0062 | 101.1755 | 101.4237 | 100.7045 | 101.7554 | 100.8673 | 101.1738 | 101.5921 | 101.985 | 101.1431 | 101.4962 | 101.4213 | 101.219 | 100.8943 | 101.2262
Si | 1.9224 | 1.7344 | 1.6985 | 1.9241 | 1.9354 | 1.9351 | 1.9375 | 1.9342 | 1.911 | 1.917 | 1.929 | 1.9389 | 1.9144 | 1.9164 | 1.9104
Ti | 0.0012093 | 0.0088553 | 0.0092507 | 0 | 0.0013652 | 0.00011245 | 0.0023042 | 0.0016128 | 0.00096749 | 0.00095193 | 0.0011424 | 0.0015376 | 0.0016567 | 0.0012344 | 0.0016476
Al | 0.03518 | 0.26936 | 0.29743 | 0.030857 | 0.028127 | 0.030364 | 0.029822 | 0.027026 | 0.019456 | 0.019399 | 0.017123 | 0.02647 | 0.035477 | 0.028804 | 0.034671
Fe3+ | 0.21 | 0.51055 | 0.50932 | 0.20586 | 0.18442 | 0.18355 | 0.17377 | 0.22206 | 0.32127 | 0.26051 | 0.21139 | 0.18558 | 0.22419 | 0.24118 | 0.26043
Fe2+ | 0.14211 | 0 | 0 | 0.14695 | 0.15444 | 0.15337 | 0.18422 | 0.10448 | 0.0086294 | 0.075527 | 0.11651 | 0.15889 | 0.13246 | 0.093781 | 0.064751
Mg | 0.63882 | 0.68856 | 0.67488 | 0.65133 | 0.65855 | 0.65218 | 0.63608 | 0.65723 | 0.66637 | 0.65668 | 0.69122 | 0.6529 | 0.64145 | 0.66922 | 0.66159
Mn | 0.017834 | 0.012319 | 0.012752 | 0.016708 | 0.019676 | 0.018081 | 0.017724 | 0.014909 | 0.015443 | 0.0152 | 0.01745 | 0.018642 | 0.016889 | 0.017758 | 0.017174
Ca | 0.94008 | 0.46919 | 0.46685 | 0.9392 | 0.93208 | 0.94302 | 0.93536 | 0.91764 | 0.89224 | 0.93893 | 0.92747 | 0.9243 | 0.94182 | 0.92637 | 0.9302
Na | 0.092375 | 0.27254 | 0.29269 | 0.084925 | 0.085984 | 0.083643 | 0.082882 | 0.12023 | 0.16463 | 0.11571 | 0.088725 | 0.092407 | 0.091652 | 0.10502 | 0.11916
K | 0 | 0.034188 | 0.038319 | 4.784e-05 | 0 | 0.00061997 | 0.00033368 | 0.00056606 | 0 | 9.499e-05 | 0 | 0.00042683 | 4.7633e-05 | 0.00023795 | 0
Ba | 0 | 0 | 0 | 0 | 0 | 0 | 0 | 0 | 0 | 0 | 0 | 0 | 0 | 0 | 0
Total | 4 | 4 | 4 | 4 | 4 | 4 | 4 | 4 | 4 | 4 | 4 | 4 | 4 | 4 | 4
XWo | 0.48683 | 0.28124 | 0.28276 | 0.48329 | 0.48307 | 0.48808 | 0.48479 | 0.48261 | 0.47246 | 0.48608 | 0.47646 | 0.48099 | 0.48549 | 0.47985 | 0.48525
XEn | 0.33082 | 0.41273 | 0.40876 | 0.33516 | 0.34131 | 0.33755 | 0.32967 | 0.34565 | 0.35286 | 0.33996 | 0.35509 | 0.33976 | 0.33066 | 0.34665 | 0.34512
XFs | 0.18235 | 0.30603 | 0.30848 | 0.18155 | 0.17562 | 0.17438 | 0.18554 | 0.17174 | 0.17469 | 0.17396 | 0.16845 | 0.17926 | 0.18385 | 0.1735 | 0.16963

## S3-4 Amphibloe
Table S3-4. EPMA analysis of amphibole normalized to 13 cations (without Ca, Na, K, Ba) and 46 charges
Syenite/Bt-Tnt granite (P-28-2)
Sample | P-28-1-Amp-1 | P-28-1-Amp-2 | P-28-1-Amp-3 | P-28-1-Amp-4 | P-28-1-Amp-5 | P-28-1-Amp-6 | P-28-1-Amp-7 | P-28-1-Amp-8 | P-28-1-Amp-9 | P-28-1-Amp-10
Numbers | 21 | 22 | 23 | 24 | 25 | 26 | 27 | 28 | 29 | 30
Wt%
SiO2 | 48.779 | 45.303 | 45.128 | 44.83 | 46.188 | 45.983 | 44.927 | 45.277 | 46.055 | 46.31
TiO2 | 0.285 | 0.401 | 0.261 | 0.415 | 0.243 | 0.278 | 0.273 | 0.254 | 0.37 | 0.408
Al2O3 | 3.228 | 6.386 | 6.74 | 7.524 | 6.633 | 6.708 | 7.034 | 7.003 | 6.886 | 6.451
Fe2O3 | 6.6834 | 8.0293 | 7.6961 | 8.482 | 7.9208 | 8.893 | 8.7999 | 7.7655 | 7.9079 | 7.3082
FeO | 7.8599 | 10.1247 | 10.1905 | 9.6434 | 9.2904 | 8.9595 | 8.6683 | 9.7141 | 9.86 | 10.0046
MgO | 14.747 | 12.146 | 12.134 | 12.094 | 12.666 | 12.774 | 12.679 | 12.398 | 12.42 | 12.567
MnO | 0.388 | 0.367 | 0.384 | 0.486 | 0.398 | 0.425 | 0.464 | 0.378 | 0.409 | 0.395
CaO | 10.935 | 10.693 | 10.745 | 10.69 | 10.769 | 10.751 | 10.773 | 10.784 | 10.794 | 10.762
Na2O | 1.257 | 1.921 | 1.986 | 2.172 | 1.844 | 2.021 | 2.015 | 2.037 | 1.971 | 1.963
K2O | 0.556 | 0.747 | 0.788 | 0.809 | 0.691 | 0.751 | 0.779 | 0.759 | 0.725 | 0.687
BaO | 0 | 0.03 | 0.041 | 0 | 0 | 0 | 0.058 | 0 | 0.016 | 0
F | 0.97 | 0.662 | 0.949 | 0.986 | 0.883 | 0.981 | 1.103 | 0.998 | 0.938 | 0.94
Cl | 0.026 | 0.022 | 0.019 | 0.016 | 0.014 | 0.018 | 0.009 | 0.018 | 0.003 | 0
H2O | 1.5335 | 1.6654 | 1.5287 | 1.5327 | 1.5876 | 1.5528 | 1.4719 | 1.5172 | 1.5728 | 1.5645
Total | 97.2477 | 98.4975 | 98.5904 | 99.6801 | 99.1277 | 100.0953 | 99.0541 | 98.9028 | 99.9277 | 99.3603
F,Cl=O | 0.41433 | 0.28373 | 0.40391 | 0.41881 | 0.37499 | 0.41716 | 0.4665 | 0.42432 | 0.39567 | 0.39583
Total | 96.8334 | 98.2137 | 98.1864 | 99.2613 | 98.7528 | 99.6781 | 98.5876 | 98.4785 | 99.532 | 98.9645
Si | 7.3134 | 6.8439 | 6.8224 | 6.7069 | 6.8911 | 6.8176 | 6.7455 | 6.8056 | 6.8422 | 6.9079
Ti | 0.03213 | 0.045551 | 0.02967 | 0.046686 | 0.027262 | 0.030993 | 0.030821 | 0.028708 | 0.041334 | 0.045763
Al | 0.57047 | 1.1372 | 1.2011 | 1.3268 | 1.1665 | 1.1723 | 1.2449 | 1.2408 | 1.2059 | 1.1343
Fe3+ | 0.75398 | 0.91271 | 0.87547 | 0.95484 | 0.88922 | 0.99213 | 0.99418 | 0.8783 | 0.88401 | 0.82028
Fe2+ | 0.98538 | 1.279 | 1.2882 | 1.2064 | 1.159 | 1.1108 | 1.0883 | 1.2209 | 1.2249 | 1.2479
Mg | 3.2954 | 2.7348 | 2.7341 | 2.6968 | 2.8166 | 2.8228 | 2.8373 | 2.7775 | 2.7502 | 2.794
Mn | 0.049269 | 0.046957 | 0.049167 | 0.061581 | 0.050292 | 0.053368 | 0.059004 | 0.048122 | 0.051464 | 0.049903
Ca | 1.7564 | 1.7306 | 1.7403 | 1.7134 | 1.7213 | 1.7077 | 1.7329 | 1.7366 | 1.718 | 1.7198
Na | 0.36537 | 0.56261 | 0.58207 | 0.62997 | 0.53337 | 0.58091 | 0.58653 | 0.59359 | 0.5677 | 0.56768
K | 0.10633 | 0.14395 | 0.15196 | 0.15439 | 0.13151 | 0.14203 | 0.14919 | 0.14553 | 0.13739 | 0.13072
Ba | 0 | 0.0017759 | 0.0024289 | 0 | 0 | 0 | 0.0034125 | 0 | 0.00093148 | 0
F | 0.45991 | 0.31626 | 0.4537 | 0.46649 | 0.41661 | 0.45996 | 0.52372 | 0.47439 | 0.44069 | 0.44342
Cl | 0.006606 | 0.0056321 | 0.0048676 | 0.0040565 | 0.0035397 | 0.0045226 | 0.00229 | 0.004585 | 0.0007553 | 0
H | 1.5335 | 1.6781 | 1.5414 | 1.5295 | 1.5798 | 1.5355 | 1.474 | 1.521 | 1.5586 | 1.5566
Total | 15.2281 | 15.4389 | 15.4767 | 15.4977 | 15.3862 | 15.4306 | 15.472 | 15.4757 | 15.424 | 15.4182
XMg (Fe2+) | 0.76981 | 0.68135 | 0.67973 | 0.69092 | 0.70846 | 0.71762 | 0.72277 | 0.69465 | 0.69185 | 0.69126
XMg (Fetot) | 0.65453 | 0.55512 | 0.55823 | 0.55512 | 0.57896 | 0.57308 | 0.57672 | 0.56954 | 0.56599 | 0.57464
XFe3+ | 0.1862 | 0.25023 | 0.24254 | 0.26149 | 0.23995 | 0.26006 | 0.25948 | 0.24025 | 0.24325 | 0.22696
XK (K/K+Na) | 0.22543 | 0.20373 | 0.20702 | 0.19683 | 0.19779 | 0.19646 | 0.20279 | 0.19689 | 0.19486 | 0.18717
Bt ± Hbl granite (H-7-1)
Sample | H-7-1-Amp-1 | H-7-1-Amp-2 | H-7-1-Amp-3 | H-7-1-Amp-4 | H-7-1-Amp-5 | H-7-1-Amp-6 | H-7-1-Amp-7 | H-7-1-Amp-8 | H-7-1-Amp-9 | H-7-1-Amp-10 | H-7-1-Amp-11 | H-7-1-Amp-12 | H-7-1-Amp-13 | H-7-1-Amp-14 | H-7-1-Amp-15 | H-7-1-Amp-16 | H-7-1-Amp-17 | H-7-1-Amp-18 | H-7-1-Amp-19 | H-7-1-Amp-20
Numbers | 1 | 2 | 3 | 4 | 5 | 6 | 7 | 8 | 9 | 10 | 11 | 12 | 13 | 14 | 15 | 16 | 17 | 18 | 19 | 20
Wt%
SiO2 | 42.813 | 42.893 | 42.398 | 41.208 | 43.203 | 43.211 | 43.896 | 42.769 | 43.251 | 43.012 | 43.378 | 42.779 | 43.22 | 43.257 | 42.982 | 42.815 | 42.705 | 42.355 | 42.734 | 42.82
TiO2 | 1.104 | 1.007 | 1.28 | 1.32 | 1.044 | 1.046 | 0.914 | 1.33 | 1.321 | 1.296 | 1.334 | 1.307 | 1.229 | 0.742 | 1.349 | 1.325 | 1.264 | 1.256 | 1.312 | 0.908
Al2O3 | 8.778 | 8.656 | 9.489 | 10.066 | 8.696 | 8.514 | 9.022 | 9.228 | 8.956 | 9.312 | 8.949 | 9.015 | 8.946 | 8.664 | 8.979 | 8.875 | 8.929 | 8.995 | 8.98 | 8.763
Fe2O3 | 6.644 | 7.3277 | 6.7046 | 5.961 | 6.9348 | 6.9415 | 6.5118 | 6.7728 | 6.5553 | 6.7795 | 5.6972 | 7.1827 | 6.8811 | 6.7379 | 6.4375 | 7.1701 | 5.9932 | 6.2127 | 7.1684 | 7.3027
FeO | 18.0263 | 17.5211 | 17.7838 | 18.8019 | 17.5676 | 17.7846 | 18.0173 | 16.8404 | 17.1662 | 17.8904 | 17.4723 | 17.0635 | 17.9089 | 17.2518 | 17.7502 | 17.3709 | 18.2719 | 18.0984 | 17.8604 | 16.7435
MgO | 7.15 | 7.342 | 7.125 | 6.373 | 7.352 | 7.211 | 7.22 | 7.672 | 7.649 | 7.071 | 7.698 | 7.55 | 7.169 | 7.591 | 7.351 | 7.338 | 7.117 | 7.046 | 7.077 | 7.447
MnO | 0.441 | 0.401 | 0.322 | 0.409 | 0.5 | 0.507 | 0.496 | 0.431 | 0.458 | 0.406 | 0.501 | 0.406 | 0.461 | 0.441 | 0.419 | 0.44 | 0.446 | 0.42 | 0.448 | 0.489
CaO | 10.666 | 10.578 | 10.716 | 10.715 | 10.501 | 10.458 | 10.52 | 10.393 | 10.444 | 10.39 | 10.577 | 10.537 | 10.571 | 10.653 | 10.507 | 10.466 | 10.646 | 10.53 | 10.459 | 10.57
Na2O | 1.994 | 2.032 | 1.912 | 1.907 | 2.196 | 2.122 | 2.054 | 2.301 | 2.197 | 2.224 | 2.134 | 2.191 | 2.105 | 1.929 | 2.22 | 2.162 | 2.086 | 2.115 | 2.205 | 1.773
K2O | 1.219 | 1.262 | 1.322 | 1.551 | 1.081 | 1.139 | 1.276 | 1.155 | 1.159 | 1.207 | 1.165 | 1.099 | 1.128 | 1.253 | 1.112 | 1.119 | 1.169 | 1.206 | 1.198 | 1.261
BaO | 0.007 | 0 | 0.01 | 0.034 | 0 | 0.012 | 0.022 | 0.019 | 0.03 | 0 | 0 | 0 | 0 | 0.022 | 0.003 | 0.025 | 0.009 | 0.035 | 0 | 0.002
F | 0.902 | 0.991 | 0.986 | 0.938 | 1.083 | 0.938 | 1.09 | 1.021 | 0.958 | 0.929 | 1.056 | 1.069 | 0.894 | 0.988 | 0.985 | 0.975 | 0.833 | 0.968 | 0.858 | 0.952
Cl | 0.06 | 0.043 | 0.076 | 0.085 | 0.048 | 0.059 | 0.052 | 0.081 | 0.086 | 0.081 | 0.077 | 0.074 | 0.062 | 0.034 | 0.077 | 0.069 | 0.076 | 0.074 | 0.079 | 0.052
H2O | 1.5198 | 1.4867 | 1.4819 | 1.4739 | 1.4471 | 1.5079 | 1.4621 | 1.4703 | 1.5047 | 1.5205 | 1.4571 | 1.4501 | 1.5421 | 1.4884 | 1.4873 | 1.4924 | 1.5453 | 1.4729 | 1.5467 | 1.4924
Total | 101.3241 | 101.5405 | 101.6063 | 100.8428 | 101.6535 | 101.451 | 102.5531 | 101.4835 | 101.7352 | 102.1183 | 101.4956 | 101.7234 | 102.1172 | 101.0521 | 101.659 | 101.6424 | 101.0904 | 100.784 | 101.9255 | 100.5756
F,Cl=O | 0.39337 | 0.42701 | 0.43235 | 0.41417 | 0.46688 | 0.4083 | 0.47073 | 0.44822 | 0.42282 | 0.40948 | 0.46205 | 0.46685 | 0.39045 | 0.42372 | 0.43215 | 0.42614 | 0.36792 | 0.42432 | 0.37913 | 0.41262
Total | 100.9308 | 101.1135 | 101.174 | 100.4287 | 101.1866 | 101.0427 | 102.0824 | 101.0353 | 101.3123 | 101.7089 | 101.0335 | 101.2565 | 101.7267 | 100.6284 | 101.2268 | 101.2162 | 100.7225 | 100.3597 | 101.5464 | 100.163
Si | 6.5407 | 6.537 | 6.4576 | 6.3685 | 6.5668 | 6.5851 | 6.6074 | 6.4935 | 6.5474 | 6.5089 | 6.5782 | 6.4924 | 6.5395 | 6.5994 | 6.5293 | 6.5097 | 6.5349 | 6.5109 | 6.4929 | 6.5612
Ti | 0.12682 | 0.1154 | 0.14659 | 0.1534 | 0.11932 | 0.11986 | 0.10345 | 0.15184 | 0.15037 | 0.14747 | 0.15212 | 0.14915 | 0.13983 | 0.085121 | 0.15409 | 0.15148 | 0.14544 | 0.14518 | 0.14989 | 0.10462
Al | 1.5807 | 1.555 | 1.7036 | 1.8337 | 1.558 | 1.5294 | 1.6008 | 1.6515 | 1.5981 | 1.661 | 1.5997 | 1.6127 | 1.5955 | 1.5581 | 1.6078 | 1.5906 | 1.6106 | 1.6299 | 1.6083 | 1.5827
Fe3+ | 0.76376 | 0.84031 | 0.76838 | 0.69319 | 0.79315 | 0.79598 | 0.73754 | 0.77374 | 0.74669 | 0.77196 | 0.6501 | 0.82025 | 0.78343 | 0.77349 | 0.73583 | 0.82029 | 0.69008 | 0.71862 | 0.81954 | 0.84198
Fe2+ | 2.3028 | 2.2328 | 2.2649 | 2.4297 | 2.2328 | 2.2663 | 2.2678 | 2.138 | 2.1729 | 2.2638 | 2.2156 | 2.1655 | 2.2659 | 2.2008 | 2.2547 | 2.2085 | 2.338 | 2.3264 | 2.2691 | 2.1453
Mg | 1.6281 | 1.6677 | 1.6174 | 1.468 | 1.6656 | 1.6379 | 1.6198 | 1.7361 | 1.7258 | 1.5948 | 1.7399 | 1.7078 | 1.6167 | 1.7261 | 1.6644 | 1.6629 | 1.6232 | 1.6143 | 1.6026 | 1.7007
Mn | 0.057062 | 0.05176 | 0.041537 | 0.053535 | 0.064367 | 0.065439 | 0.063233 | 0.055422 | 0.058721 | 0.052035 | 0.064348 | 0.052187 | 0.059077 | 0.056983 | 0.053908 | 0.05666 | 0.057803 | 0.054682 | 0.05765 | 0.06346
Ca | 1.7457 | 1.7271 | 1.7486 | 1.7741 | 1.71 | 1.7074 | 1.6965 | 1.6905 | 1.6938 | 1.6844 | 1.7184 | 1.7132 | 1.7136 | 1.7412 | 1.7099 | 1.7048 | 1.7453 | 1.7342 | 1.7025 | 1.7351
Na | 0.59059 | 0.60038 | 0.56457 | 0.57136 | 0.64711 | 0.62694 | 0.5994 | 0.67729 | 0.64478 | 0.65247 | 0.6274 | 0.64465 | 0.61748 | 0.57055 | 0.6538 | 0.63728 | 0.61885 | 0.63031 | 0.6495 | 0.52669
K | 0.23755 | 0.24534 | 0.25684 | 0.30576 | 0.20959 | 0.22141 | 0.245 | 0.22369 | 0.2238 | 0.23299 | 0.22536 | 0.21276 | 0.21771 | 0.24384 | 0.21547 | 0.21702 | 0.22818 | 0.23648 | 0.23218 | 0.24647
Ba | 0.00041906 | 0 | 0.00059684 | 0.002059 | 0 | 0.00071661 | 0.0012977 | 0.0011304 | 0.0017796 | 0 | 0 | 0 | 0 | 0.0013152 | 0.00017858 | 0.0014895 | 0.00053968 | 0.0021083 | 0 | 0.00012009
F | 0.43578 | 0.47762 | 0.47491 | 0.45843 | 0.52057 | 0.45205 | 0.51886 | 0.49021 | 0.45862 | 0.44458 | 0.50643 | 0.51306 | 0.42777 | 0.47667 | 0.47319 | 0.46879 | 0.4031 | 0.47057 | 0.41225 | 0.4613
Cl | 0.015534 | 0.011105 | 0.019616 | 0.022261 | 0.012364 | 0.015237 | 0.013264 | 0.020841 | 0.022062 | 0.020772 | 0.019788 | 0.019032 | 0.015898 | 0.0087903 | 0.019822 | 0.017778 | 0.019708 | 0.019277 | 0.020341 | 0.013503
H | 1.5487 | 1.5113 | 1.5055 | 1.5193 | 1.4671 | 1.5327 | 1.4679 | 1.4889 | 1.5193 | 1.5347 | 1.4738 | 1.4679 | 1.5563 | 1.5145 | 1.507 | 1.5134 | 1.5772 | 1.5102 | 1.5674 | 1.5252
Total | 15.5743 | 15.5728 | 15.5706 | 15.6532 | 15.5667 | 15.5565 | 15.5422 | 15.5926 | 15.5642 | 15.5699 | 15.5712 | 15.5706 | 15.5488 | 15.5569 | 15.5794 | 15.5606 | 15.5929 | 15.6031 | 15.5841 | 15.5084
XMg (Fe2+) | 0.41417 | 0.42756 | 0.41661 | 0.37662 | 0.42724 | 0.41952 | 0.41666 | 0.44813 | 0.44266 | 0.41331 | 0.43987 | 0.44092 | 0.4164 | 0.43955 | 0.42468 | 0.42953 | 0.40977 | 0.40966 | 0.41393 | 0.4422
XMg (Fetot) | 0.34679 | 0.35178 | 0.34778 | 0.31976 | 0.35501 | 0.34847 | 0.35022 | 0.37353 | 0.37151 | 0.34441 | 0.37778 | 0.36387 | 0.34649 | 0.36722 | 0.35755 | 0.35443 | 0.34898 | 0.34648 | 0.34162 | 0.36278
XFe3+ | 0.31932 | 0.33505 | 0.32206 | 0.32075 | 0.32259 | 0.32704 | 0.31287 | 0.30828 | 0.302 | 0.32616 | 0.272 | 0.32446 | 0.32641 | 0.30945 | 0.30657 | 0.33034 | 0.29831 | 0.30803 | 0.33835 | 0.33114
XK (K/K+Na) | 0.28685 | 0.29009 | 0.31268 | 0.34859 | 0.24465 | 0.26099 | 0.29015 | 0.24827 | 0.25766 | 0.26313 | 0.26427 | 0.24814 | 0.26067 | 0.29942 | 0.24788 | 0.25403 | 0.26939 | 0.27282 | 0.26334 | 0.31878